## Request a quote
Request a quotation for ISOBUS
Share your protocol/frequency, jacket material (PVC, PUR, LSZH, FEP), and installation motion for ISOBUS.
Enter the length you need next to each size in the Sizes sheet (column A) and send this file to:
Email: info@tebaoflex.com
WhatsApp / phone: +86 185 9591 3361
Online quote form: https://tebaoflex.com/cables/isobus-agricultural-machinery-cable/#template-selection
An application engineer replies within 2 business hours.

## Sizes
ISOBUS Agricultural Machinery Cable – Dimensions & weights (4)
TEBAOFLEX ¦ https://tebaoflex.com/cables/isobus-agricultural-machinery-cable/ ¦ Data revision 2026-10-20
Typical values for this cable type, based on ISO 11783-2 (ISOBUS Tractor-Implement Hybrid Bus Cable). Values for your order are confirmed in the quotation.
Enter the length you need next to each size and send this file to info@tebaoflex.com or WhatsApp +86 185 9591 3361.
Your length (m) | Order designation | Configuration | Conductor size | Outer Ø ≈ mm | Copper kg/km | Weight ≈ kg/km | Min. bend R fixed mm | Series
| ISOBUS TBC Data Quad 4×0.50 mm² PUR | 4×0.50 mm² (TBC Data Quad) | 0.50 mm² (20 AWG) | 6.2 | 20 | 48 | 31 | Standard ISOBUS configurations
| ISOBUS Hybrid 2×6.0 + 2×1.5 + 1×0.5 + 4×0.5Q PUR | 2×6.0 + 2×1.5 + 5×0.5 mm² | 6.0 / 1.5 / 0.5 mm² | 15.2 | 168 | 285 | 76 | Standard ISOBUS configurations
| ISOBUS Hybrid 2×10.0 + 2×2.5 + 1×0.5 + 4×0.5Q PUR | 2×10.0 + 2×2.5 + 5×0.5 mm² | 10.0 / 2.5 / 0.5 mm² | 17.8 | 264 | 415 | 89 | Standard ISOBUS configurations
| ISOBUS Hybrid 2×16.0 + 2×2.5 + 1×0.5 + 4×0.5Q PUR | 2×16.0 + 2×2.5 + 5×0.5 mm² | 16.0 / 2.5 / 0.5 mm² | 20.6 | 380 | 560 | 103 | Standard ISOBUS configurations
Outer diameters and weights are nominal factory values subject to ±5 % manufacturing tolerance per ISO 11783-2 (ISOBUS Tractor-Implement Hybrid Bus Cable).

## Impedance, capacitance & attenu
ISOBUS Agricultural Machinery Cable – Impedance, capacitance & attenuation (4)
TEBAOFLEX ¦ https://tebaoflex.com/cables/isobus-agricultural-machinery-cable/ ¦ Data revision 2026-10-20
Typical values for this cable type, based on ISO 11783-2 (ISOBUS Tractor-Implement Hybrid Bus Cable). Values for your order are confirmed in the quotation.
Configuration | Impedance Z0 | Max. DC R @ 20 °C Ω/km | Mutual C pF/m ≈ | VoP % | Attenuation @ 20 °C dB/100m | Dielectric test V
4×0.50 mm² (TBC Data Quad) | 95 Ω | 74.2 | 50 | 68 | 1.35 dB/100m @ 1 MHz | 1500
2×6.0 + 2×1.5 + 5×0.5 mm² | 95 Ω | 74.2 | 52 | 68 | 1.40 dB/100m @ 1 MHz | 1500
2×10.0 + 2×2.5 + 5×0.5 mm² | 95 Ω | 74.2 | 52 | 68 | 1.40 dB/100m @ 1 MHz | 1500
2×16.0 + 2×2.5 + 5×0.5 mm² | 95 Ω | 74.2 | 52 | 68 | 1.40 dB/100m @ 1 MHz | 1500
Transmission values (characteristic impedance Z0, mutual capacitance, VoP, and attenuation) are measured at +20 °C per ISO 11783-2 (ISOBUS Tractor-Implement Hybrid Bus Cable).

## Technical data
ISOBUS Agricultural Machinery Cable – Technical data
TEBAOFLEX ¦ https://tebaoflex.com/cables/isobus-agricultural-machinery-cable/ ¦ Data revision 2026-10-20
Typical values for this cable type, based on ISO 11783-2 (ISOBUS Tractor-Implement Hybrid Bus Cable). Values for your order are confirmed in the quotation.
Group | Parameter | Value
Key data | Standard | ISO 11783-2 (250 kbps tractor-implement bus)
Key data | Data unit (Quad) | 4 × 0.50 mm² (CAN_H, CAN_L, TBC_PWR, TBC_RTN)
Key data | Quad impedance | 75–120 Ω (ISO 11783-2 Star-Quad @ 1 MHz)
Key data | Implement power | 2×6 to 16 mm² (12 V DC high-current up to 60 A)
Key data | ECU power + sense | 2×1.5–2.5 + 0.5 (15 A ECU supply + implement sense)
Key data | Outer jacket | Heavy-Duty PUR (-40 to +85 °C slurry, oil & UV proof)
Electrical | TBC data quad impedance Z0 | 75 Ω to 120 Ω at 1 MHz per ISO 11783-2
Electrical | TBC data quad capacitance & delay | ≤ 75 pF/m · propagation delay ≤ 5.0 ns/m
Electrical | Data quad DC resistance (0.50 mm²) | ≤ 37.1 Ω/km per core @ 20 °C
Electrical | Main power resistance (6 / 10 / 16 | ≤ 3.1 / ≤ 1.82 / ≤ 1.16 Ω/km @ 20 °C
Electrical | Attenuation (TBC quad @ 1 MHz) | ≤ 1.5 dB/100m
Electrical | Operating / test voltage | 60 V DC automotive (300 V peak) · 1.5 kV AC
Thermal | Operating temperature range | -40 °C to +85 °C (+105 °C peak)
Thermal | Cold flexibility | -40 °C drawbar articulation without sheath
Mechanical | Min. bending radius | 5 × D fixed · 10 × D drawbar flexing
Mechanical | Abrasion & tear resistance | Heavy-wall PUR per DIN EN 50363-10-2 / ISO
Resistance | Agricultural chemical resistance | Liquid manure/slurry, ammonia, urea/DEF
Resistance | UV, ozone & microbe resistance | ISO 4892 UV weatherometer · EN 50396
Standards | Primary specification | ISO 11783-2 (Tractors and machinery for
Standards | Connector compatibility | 9-pin ISO 11783-2 IBBC (Implement Bus
Identification | TBC Quad colours | Yellow (CAN_H), Green (CAN_L), Red
Identification | Outer sheath colour | RAL 9005 Matte Black

## Construction
ISOBUS Agricultural Machinery Cable – Construction
TEBAOFLEX ¦ https://tebaoflex.com/cables/isobus-agricultural-machinery-cable/ ¦ Data revision 2026-10-20
Typical values for this cable type, based on ISO 11783-2 (ISOBUS Tractor-Implement Hybrid Bus Cable). Values for your order are confirmed in the quotation.
No. | Layer | Material | Reference
1 | Fine-stranded bare copper power & | 2×(6.0/10.0/16.0 mm²) PWR/GND + 2×(1.5/2.5 mm²) ECU + 4×0.50 mm² TBC Quad + 1×0.50 mm² | ISO 11783-2 / ISO 6722
2 | Automotive XLPE / PP / PVC core | Low-permittivity polyolefin on 4×0.50 mm² TBC quad; high-temp PVC/XLPO on power cores | ISO 11783-2
3 | ISO 11783-2 TBC Star-Quad + hybrid | CAN_H (Ye)/CAN_L (Gn) + TBC_PWR (Rd)/TBC_RTN (Bk) twisted in Star-Quad and laid with | ISO 11783-2 Annex B
4 | Non-woven binder wrap | Fleece separating tape allowing internal core slip during drawbar flexing | ISO 11783-2
5 | Heavy-duty agricultural PUR sheath | Abrasion-, microbe-, slurry-, fertilizer-, and UV-resistant polyurethane (RAL 9005 Black) | ISO 11783-2 / ISO 6722
| ISOBUS 9-Core Hybrid Power + Data (2×6.0 / 2×10.0 / 2×16.0 mm²) | Complete 9-pin IBBC tractor-implement harness cable carrying 30–60 A 12 V power, 15 A ECU power, and 250
| ISOBUS 4×0.50 mm² TBC Data Quad Cable | Standalone ISO 11783-2 4-core Star-Quad (CAN_H, CAN_L, TBC_PWR, TBC_RTN) for in-cab terminal and ECU branches.

## Quality and supply
ISOBUS Agricultural Machinery Cable – Testing, approvals and supply
TEBAOFLEX ¦ https://tebaoflex.com/cables/isobus-agricultural-machinery-cable/ ¦ Data revision 2026-10-20
Typical values for this cable type, based on ISO 11783-2 (ISOBUS Tractor-Implement Hybrid Bus Cable). Values for your order are confirmed in the quotation.
Item | Detail | Frequency / scope
Routine test | TBC Star-Quad impedance & capacitance @ 1 MHz — Z0 = 75–120 Ω; mutual capacitance ≤ 75 pF/m per ISO 11783-2 | 100 % of reels
Routine test | DC resistance on power & CAN cores + 1.5 kV test — ISO 6722 resistance limits on 0.5, 1.5, 2.5, 6, 10, 16 mm² | 100 % of reels
Sample test | 60 A power switching to CAN_H/CAN_L crosstalk test — Zero bit errors on 250 kbps ISOBUS under 60 A load step | Per production batch
Type test | Ammonia/slurry, diesel, hydraulic oil & -40 °C bend — ISO 6722 & ISO 11783-2 environmental durability | Type approval
Standard / approval | ISO 11783-2
Standard / approval | AEF Compatible
Standard / approval | ISO 6722-1
Company certificate | VDE
Company certificate | UL
Company certificate | cUL
Company certificate | CE
Company certificate | KTL
Company certificate | MSHA
Company certificate | MA
Company certificate | ISO 9001
Company certificate | ISO 14001
Company certificate | ISO 45001
Sheath marking | TEBAOFLEX ISOBUS ISO 11783-2 TRACTOR
Supply | Delivery form: Non-returnable plywood reels or export drums
Supply | Standard reel lengths: 100 m · 305 m · 500 m · 1000 m
Supply | MOQ: 100 m (stock variants) · 500 m (custom)
Supply | Lead time: 2–3 weeks ex-works
Supply | Incoterms: EXW, FOB, CIF, DAP