## Request a quote
Request a quotation for Industrial Breakout Fiber Optic Cable
Application engineer · optical & sensing cables
Enter the length you need next to each size in the Sizes sheet (column A) and send this file to:
Email: info@tebaoflex.com
WhatsApp / phone: +86 185 9591 3361
Online quote form: https://tebaoflex.com/cables/industrial-breakout-fiber-optic-cable/#template-selection
An application engineer replies within 2 business hours.

## Sizes
Industrial Breakout Fiber Optic Cable – Dimensions & mechanical ratings (8)
TEBAOFLEX ¦ https://tebaoflex.com/cables/industrial-breakout-fiber-optic-cable/ ¦ Data revision 2026-10-20
Typical values for this cable type, based on IEC 60794-2-20 / ISO/IEC 11801 / EN 50173. Values for your order are confirmed in the quotation.
Enter the length you need next to each size and send this file to info@tebaoflex.com or WhatsApp +86 185 9591 3361.
Your length (m) | Order designation | Sub-units × Ø | Outer Ø ≈ mm | Weight ≈ kg/km | Max. pull N | Min. bend R static mm | Series
| IND-BRK-02SM-G657A1 | 2 × 2.0 mm OS2 | 6.5 | 42 | 800 | 65 | Single-mode OS2 (ITU-T G.657.A1)
| IND-BRK-04SM-G657A1 | 4 × 2.0 mm OS2 | 7.6 | 58 | 1200 | 76 | Single-mode OS2 (ITU-T G.657.A1)
| IND-BRK-08SM-G657A1 | 8 × 2.0 mm OS2 | 9.8 | 94 | 1800 | 98 | Single-mode OS2 (ITU-T G.657.A1)
| IND-BRK-12SM-G657A1 | 12 × 2.0 mm OS2 | 11.6 | 132 | 2200 | 116 | Single-mode OS2 (ITU-T G.657.A1)
| IND-BRK-24SM-G657A1 | 24 × 2.0 mm OS2 | 15.2 | 215 | 2800 | 152 | Single-mode OS2 (ITU-T G.657.A1)
| IND-BRK-04MM-OM4 | 4 × 2.0 mm OM4 | 7.6 | 58 | 1200 | 76 | Multimode OM3 / OM4 (50/125 µm)
| IND-BRK-08MM-OM4 | 8 × 2.0 mm OM4 | 9.8 | 94 | 1800 | 98 | Multimode OM3 / OM4 (50/125 µm)
| IND-BRK-12MM-OM4 | 12 × 2.0 mm OM4 | 11.6 | 132 | 2200 | 116 | Multimode OM3 / OM4 (50/125 µm)
Each simplex sub-unit is 2.0 mm OD with an internal 900 µm tight buffer and dedicated polyaramid yarn for direct connector crimping.

## Optical transmission performanc
Industrial Breakout Fiber Optic Cable – Optical transmission performance (3)
TEBAOFLEX ¦ https://tebaoflex.com/cables/industrial-breakout-fiber-optic-cable/ ¦ Data revision 2026-10-20
Typical values for this cable type, based on IEC 60794-2-20 / ISO/IEC 11801 / EN 50173. Values for your order are confirmed in the quotation.
Fibre grade | Core / Cladding | Max. α primary dB/km | Max. α secondary dB/km | Bandwidth / Dispersion
OS2 (ITU-T G.657.A1) | 9 / 125 µm SM | 0.35 | 0.22 | ≤ 18 ps/(nm·km) @ 1550 nm
OM3 (IEC A1a.2) | 50 / 125 µm MM | 2.5 | 0.7 | ≥ 2000 MHz·km EMB @ 850 nm
OM4 (IEC A1a.3) | 50 / 125 µm MM | 2.5 | 0.7 | ≥ 4700 MHz·km EMB @ 850 nm
Primary/secondary wavelength windows: 1310 nm / 1550 nm for OS2 single-mode; 850 nm / 1300 nm for OM3/OM4 multimode.

## Technical data
Industrial Breakout Fiber Optic Cable – Technical data
TEBAOFLEX ¦ https://tebaoflex.com/cables/industrial-breakout-fiber-optic-cable/ ¦ Data revision 2026-10-20
Typical values for this cable type, based on IEC 60794-2-20 / ISO/IEC 11801 / EN 50173. Values for your order are confirmed in the quotation.
Group | Parameter | Value
Key data | Fibre grade | G.657.A1 / OM4 (Single-mode or 50/125 µm MM)
Key data | Sub-unit Ø | 2.0 mm ± 0.1 mm (900 µm tight buffer + aramid)
Key data | Fibre count | 2 to 24 fibres (Individually jacketed sub-cables)
Key data | Tensile load | 1,200–2,800 N (Short-term pulling tension)
Key data | Crush rating | 1,500 N/100 mm (Radial compression resistance)
Key data | Temperature | -40 to +75 °C (Continuous industrial operation)
Electrical | Dielectric design | 100 % all-dielectric (metal-free)
Electrical | EMI / RFI immunity | Complete immunity to HV switching surges
Electrical | Sub-unit pull strength | ≥ 400 N per 2.0 mm simplex sub-cable
Thermal | Operating temperature | -40 °C to +75 °C
Thermal | Installation temperature | -15 °C to +60 °C
Thermal | Storage temperature | -40 °C to +80 °C
Thermal | Thermal cycling delta | ≤ 0.05 dB/km (SM) / ≤ 0.10 dB/km (MM)
Mechanical | Sub-unit diameter | 2.0 mm ± 0.1 mm (900 µm tight buffer)
Mechanical | Min. bend radius, static | 10 × cable OD (25 mm per sub-unit)
Mechanical | Min. bend radius, dynamic | 15 × cable OD during installation pull
Mechanical | Crush resistance | 1,500 N / 100 mm (short-term) · 800 N (long-term)
Mechanical | Impact resistance | 15 J, 3 impacts (IEC 60794-1-21 Method E4)
Optical | Fibre options | G.657.A1 (OS2) · OM2 · OM3 · OM4 (50/125 µm)
Optical | Attenuation (OS2 SM) | ≤ 0.36 dB/km @ 1310 nm · ≤ 0.22 dB/km @ 1550 nm
Optical | Attenuation (OM3/OM4) | ≤ 2.5 dB/km @ 850 nm · ≤ 0.7 dB/km @ 1300 nm
Optical | Modal bandwidth (OM4) | ≥ 3,500 MHz·km (OFL) · ≥ 4,700 MHz·km (EMB @ 850 nm)
Resistance | Flame retardance | IEC 60332-1-2 & IEC 60332-3-24 Cat. C (LSZH)
Resistance | Halogen-free & smoke | IEC 60754-1/2 & IEC 61034-2 (≥ 60 % transmittance)
Resistance | Oil & chemical resistance | EN 60811-404 mineral oil resistant (PUR sheath)
Resistance | Water penetration | Longitudinal dry block per IEC 60794-1-22 F5B
Standards | Cable construction | IEC 60794-2-20 (Multi-fibre breakout cables)
Standards | Structured cabling | ISO/IEC 11801-1 · EN 50173-1 · TIA-568.3-D
Standards | RoHS & REACH | 2011/65/EU (RoHS 2) & EC 1907/2006 compliant
Identification | Outer sheath colour | Black (outdoor/PUR), Aqua (OM3/OM4) or Yellow (OS2)
Identification | Sub-unit identification | Numbered 1–24 with TIA-598-D colour-coded tight buffers
Identification | Sheath marking | TEBAOFLEX INDUSTRIAL BREAKOUT FO <count> × 2.0mm
Identification | Customs tariff (HS) | 8544.7000

## Construction
Industrial Breakout Fiber Optic Cable – Construction
TEBAOFLEX ¦ https://tebaoflex.com/cables/industrial-breakout-fiber-optic-cable/ ¦ Data revision 2026-10-20
Typical values for this cable type, based on IEC 60794-2-20 / ISO/IEC 11801 / EN 50173. Values for your order are confirmed in the quotation.
No. | Layer | Material | Reference
1 | Optical waveguide & tight buffer | 9/125 µm ITU-T G.657.A1 single-mode or 50/125 µm OM3/OM4 multimode silica fibre with 900 µm semi-tight thermoplastic buffer | IEC 60793-2-50 / IEC 60793-2-10
2 | Simplex 2.0 mm sub-unit jacket | High-modulus polyaramid yarn tensile surround and numbered Ø 2.0 mm LSZH sub-cable sheath
3 | Central strength member | Up-jacketed non-metallic Fibre-Reinforced Plastic (FRP) rod
4 | Water-blocking & rodent barrier | Dry water-swellable tape plus E-glass yarn peripheral reinforcement
5 | Outer industrial jacket | Flame-retardant LSZH (IEC 60332-3-24) or oil-resistant polyether PUR
| Breakout-LSZH (OS2 / OM4) | Halogen-free flame-retardant jacket (CPR Cca / IEC 60332-3-24) for indoor control rooms and tunnels
| Breakout-PUR (Heavy-Duty) | Oil-, coolant- and abrasion-resistant polyurethane outer sheath for factory floors and machine tools

## Quality and supply
Industrial Breakout Fiber Optic Cable – Testing, approvals and supply
TEBAOFLEX ¦ https://tebaoflex.com/cables/industrial-breakout-fiber-optic-cable/ ¦ Data revision 2026-10-20
Typical values for this cable type, based on IEC 60794-2-20 / ISO/IEC 11801 / EN 50173. Values for your order are confirmed in the quotation.
Item | Detail | Frequency / scope
Routine test | 100 % bidirectional OTDR attenuation test — ≤ 0.36 / 0.22 dB/km (SM) or ≤ 2.5 / 0.7 dB/km (MM) with zero point discontinuities | Every manufactured drum length
Sample test | Tensile & sub-unit pull-out performance — Δα ≤ 0.05 dB under rated installation tension per IEC 60794-1-21 E1 | Per production lot
Type test | Radial crush & repeated impact test — 1,500 N / 100 mm crush (Method E3) and 15 J impact (Method E4) without fibre break | Type qualification
Type test | Bunched vertical flame & halogen-free test — Pass IEC 60332-3-24 Cat. C, IEC 60754-2 (pH ≥ 4.3) and IEC 61034-2 | Type qualification (LSZH)
Standard / approval | IEC 60794-2-20 & ISO/IEC 11801
Standard / approval | CPR EN 50575 Class Cca-s1a,d1,a1 (LSZH)
Standard / approval | RoHS 2 (2011/65/EU) & REACH
Company certificate | VDE
Company certificate | UL
Company certificate | cUL
Company certificate | CE
Company certificate | KTL
Company certificate | MSHA
Company certificate | MA
Company certificate | ISO 9001
Company certificate | ISO 14001
Company certificate | ISO 45001
Sheath marking | TEBAOFLEX INDUSTRIAL BREAKOUT FO <COUNT>×2.0MM G.657.A1/OM4 IEC 60794-2-20
Supply | Delivery form: Fumigated export wooden or steel drums
Supply | Standard drum lengths: 1000 m · 2000 m · 4000 m (or custom cut lengths)
Supply | MOQ: 500 m (standard) · 1000 m (custom build)
Supply | Lead time: 2–4 weeks ex-works
Supply | Incoterms: EXW, FOB, CIF, DAP