## Request a quote
Request a quotation for Industrial Ethernet Robust FR
Application engineer · RF coaxial, microwave, shipboard LAN & fieldbus cables
Enter the length you need next to each size in the Sizes sheet (column A) and send this file to:
Email: info@tebaoflex.com
WhatsApp / phone: +86 185 9591 3361
Online quote form: https://tebaoflex.com/cables/etherline-robust-fr-weather-and-bio-oil-resistant-industrial-ethernet-cable/#template-selection
An application engineer replies within 2 business hours.

## Sizes
Industrial Ethernet Robust FR Weather- and Bio-Oil-Resistant Cable – Dimensions & weights (8)
TEBAOFLEX ¦ https://tebaoflex.com/cables/etherline-robust-fr-weather-and-bio-oil-resistant-industrial-ethernet-cable/ ¦ Data revision 2026-10-20
Typical values for this cable type, based on ISO/IEC 11801 / EN 50173 / IEC 61156-6 (Halogen-Free TPE Industrial Ethernet). Values for your order are confirmed in the quotation.
Enter the length you need next to each size and send this file to info@tebaoflex.com or WhatsApp +86 185 9591 3361.
Your length (m) | Order designation | Impedance / size | Conductor & dielectric | Wall ≈ mm | Outer Ø ≈ mm | Metal kg/km | Weight ≈ kg/km | Min. bend R fixed mm | Series
| ROBUST FR PN Cat.5e Flex | 1×4×AWG22/7 · 100 Ω | AWG 22/7 Star-Quad SF/UTP | 0.9 | 6.5 | 32 | 56 | 26 | Standard ETHERLINE ROBUST FR configurations
| ROBUST FR PN Cat.5e Solid | 1×4×AWG22/1 · 100 Ω | AWG 22/1 Star-Quad SF/UTP | 0.9 | 6.4 | 31 | 54 | 26 | Standard ETHERLINE ROBUST FR configurations
| ROBUST FR Cat.5e 4-Pair | 4×2×AWG24/7 · 100 Ω | AWG 24/7 4-Pair SF/UTP | 0.9 | 6.6 | 29 | 55 | 27 | Standard ETHERLINE ROBUST FR configurations
| ROBUST FR Cat.6A Flex | 4×2×AWG23/7 · 100 Ω | AWG 23/7 4-Pair S/FTP | 1.05 | 8.8 | 44 | 86 | 36 | Standard ETHERLINE ROBUST FR configurations
| ROBUST FR Cat.6A Heavy | 4×2×AWG22/7 · 100 Ω | AWG 22/7 4-Pair S/FTP | 1.1 | 9.4 | 52 | 98 | 38 | Standard ETHERLINE ROBUST FR configurations
| ROBUST FR Cat.6A Solid | 4×2×AWG22/1 · 100 Ω | AWG 22/1 4-Pair S/FTP | 1.05 | 9.1 | 50 | 92 | 37 | Standard ETHERLINE ROBUST FR configurations
| ROBUST FR Cat.7 600MHz | 4×2×AWG23/7 · 100 Ω | AWG 23/7 PiMF S/FTP | 1.05 | 8.9 | 45 | 88 | 36 | Standard ETHERLINE ROBUST FR configurations
| ROBUST FR Patch Cat.5e | 2×2×AWG26/7 · 100 Ω | AWG 26/7 Patch SF/UTP | 0.75 | 5.4 | 19 | 36 | 22 | Standard ETHERLINE ROBUST FR configurations
Outer diameters and weights are nominal engineering values for ETHERLINE ROBUST FR subject to standard manufacturing tolerances per ISO/IEC 11801 / EN 50173 / IEC 61156-6 (Halogen-Free TPE Industrial Ethernet).

## RF & electrical data
Industrial Ethernet Robust FR Weather- and Bio-Oil-Resistant Cable – RF & electrical data (8)
TEBAOFLEX ¦ https://tebaoflex.com/cables/etherline-robust-fr-weather-and-bio-oil-resistant-industrial-ethernet-cable/ ¦ Data revision 2026-10-20
Typical values for this cable type, based on ISO/IEC 11801 / EN 50173 / IEC 61156-6 (Halogen-Free TPE Industrial Ethernet). Values for your order are confirmed in the quotation.
Configuration | Max. DC R @ 20 °C Ω/km | Char. Z0 Ω | Velocity VoP / L (% or nH/m) | Dielectric test V AC rms
ROBUST FR PN Cat.5e Flex (1×4×AWG22/7 · 100 Ω) | 57.5 | 100 | 68 | 1500
ROBUST FR PN Cat.5e Solid (1×4×AWG22/1 · 100 Ω) | 55 | 100 | 68 | 1500
ROBUST FR Cat.5e 4-Pair (4×2×AWG24/7 · 100 Ω) | 87 | 100 | 68 | 1500
ROBUST FR Cat.6A Flex (4×2×AWG23/7 · 100 Ω) | 72.5 | 100 | 76 | 1500
ROBUST FR Cat.6A Heavy (4×2×AWG22/7 · 100 Ω) | 57.5 | 100 | 76 | 1500
ROBUST FR Cat.6A Solid (4×2×AWG22/1 · 100 Ω) | 55 | 100 | 77 | 1500
ROBUST FR Cat.7 600MHz (4×2×AWG23/7 · 100 Ω) | 72.5 | 100 | 77 | 1500
ROBUST FR Patch Cat.5e (2×2×AWG26/7 · 100 Ω) | 142 | 100 | 68 | 1000
Characteristic impedance, propagation velocity, DC resistance at +20 °C, and dielectric withstand voltages verified per ISO/IEC 11801 / EN 50173 / IEC 61156-6 (Halogen-Free TPE Industrial Ethernet).

## Technical data
Industrial Ethernet Robust FR Weather- and Bio-Oil-Resistant Cable – Technical data
TEBAOFLEX ¦ https://tebaoflex.com/cables/etherline-robust-fr-weather-and-bio-oil-resistant-industrial-ethernet-cable/ ¦ Data revision 2026-10-20
Typical values for this cable type, based on ISO/IEC 11801 / EN 50173 / IEC 61156-6 (Halogen-Free TPE Industrial Ethernet). Values for your order are confirmed in the quotation.
Group | Parameter | Value
Key data | Impedance | 100 Ω ± 15 Ω (1–100 MHz (Cat.5e) / 500 MHz (6A))
Key data | Categories | Cat.5e / Cat.6A (100 Mbps PROFINET to 10GBASE-T)
Key data | Outer sheath | ROBUST FR TPE (Halogen-free flame-retardant TPE)
Key data | Chemical proof | ECOLAB certified (Bio-oils, fats, acids & alkalis)
Key data | Temperature | -40…+80 °C (Fixed · -25 to +80 °C flexing)
Key data | Min bend radius | 4 × OD fixed (8 × OD occasional flexing)
Electrical | Characteristic impedance | 100 Ω ± 15 Ω (1–100 MHz / 500 MHz)
Electrical | Loop DC resistance @ 20 °C | ≤ 115 Ω/km (AWG 22/7) · ≤ 145 Ω/km (AWG 23/7)
Electrical | Mutual capacitance @ 800 Hz | ≈ 50 nF/km (50 pF/m) nominal
Electrical | Velocity of propagation | 68 % (Cat.5e solid PO) · 76 % (Cat.6A foam PE)
Electrical | Dielectric test voltage | 1,500 V AC rms (core/core & core/screen)
Thermal | Operating temp. (fixed) | -40 °C to +80 °C (-50 °C non-FR version)
Thermal | Operating temp. (flexing) | -25 °C to +80 °C
Thermal | Peak operating voltage | 125 V (not for mains power purposes) / PoE+
Mechanical | Conductor build | 7-wire stranded bare/tinned Cu (AWG 22/7, 23/7)
Mechanical | Overall cable diameter | 6.5 mm (2×2×AWG22/7) · 8.8 mm (4×2×AWG23/7)
Mechanical | Min. bending radius | 4 × OD (fixed) · 8 × OD (occasional flexing)
Resistance | Detergent & bio-oil resistance | ECOLAB certified · EN 60811-404 bio-oils & fats
Resistance | Flame & halogen-free | IEC 60332-1-2 flame-retardant & IEC 60754-1/2
Resistance | UV & weather resistance | ISO 4892-2 UV, ozone & outdoor weatherproof
Standards | Transmission standards | ISO/IEC 11801, EN 50173, PROFINET Guideline
Standards | PoE capability | IEEE 802.3af / 802.3at PoE+ & 802.3bt Type 3
Standards | RoHS, REACH & LABS | RoHS 3, REACH & LABS/PWIS-free
Identification | Outer sheath colour | Black (RAL 9005) UV-stabilized TPE
Identification | Surface legend | TEBAOFLEX ETHERLINE ROBUST FR PN CAT.5e 1x4xAWG22/7 HALOGEN-FREE
Identification | Customs tariff (HS) | 8544.49

## Construction
Industrial Ethernet Robust FR Weather- and Bio-Oil-Resistant Cable – Construction
TEBAOFLEX ¦ https://tebaoflex.com/cables/etherline-robust-fr-weather-and-bio-oil-resistant-industrial-ethernet-cable/ ¦ Data revision 2026-10-20
Typical values for this cable type, based on ISO/IEC 11801 / EN 50173 / IEC 61156-6 (Halogen-Free TPE Industrial Ethernet). Values for your order are confirmed in the quotation.
No. | Layer | Material | Reference
1 | 7-wire stranded copper conductors | Stranded bare or tinned copper wires (AWG 22/7 for 2-pair Cat.5e; AWG 23/7 or 22/7 for 4-pair Cat.6A)
2 | Polyolefin / cellular PE core insulation | Low-permittivity polyolefin (Cat.5e star-quad: yellow, white, orange, blue) or foam-skin PE (Cat.6A)
3 | Inner inner-sheath / laminated aluminum foil screen | Halogen-free inner bedding plus 100 % coverage aluminum-laminated polyester tape (plus PiMF on Cat.6A)
4 | Tinned copper wire braid screen | High-coverage tinned copper wire braid (≥ 85 % optical coverage)
5 | Flame-retardant ROBUST TPE outer sheath | Special halogen-free, flame-retardant thermoplastic elastomer (TPE, black RAL 9005)
| ETHERLINE ROBUST FR PN Cat.5e (2×2×AWG22/7) | PROFINET Type B star-quad (yellow/white/orange/blue) SF/UTP cable, Ø 6.5 mm, 100 Mbps
| ETHERLINE ROBUST FR Cat.6A (4×2×AWG23/7) | 10 Gigabit Ethernet (500 MHz) S/FTP 4-pair washdown cable, Ø 8.8 mm, 10GBASE-T

## Quality and supply
Industrial Ethernet Robust FR Weather- and Bio-Oil-Resistant Cable – Testing, approvals and supply
TEBAOFLEX ¦ https://tebaoflex.com/cables/etherline-robust-fr-weather-and-bio-oil-resistant-industrial-ethernet-cable/ ¦ Data revision 2026-10-20
Typical values for this cable type, based on ISO/IEC 11801 / EN 50173 / IEC 61156-6 (Halogen-Free TPE Industrial Ethernet). Values for your order are confirmed in the quotation.
Item | Detail | Frequency / scope
Routine test | Characteristic impedance, return loss (VSWR) & TDR sweep — 100 % frequency-domain return loss and TDR impedance verification per ISO/IEC 11801 / EN 50173 / IEC 61156-6 (Halogen-Free TPE Industrial Ethernet) | Every manufactured length
Routine test | Dielectric spark & high-voltage withstand test — 100 % in-line spark and AC/DC dielectric withstand per ISO/IEC 11801 / EN 50173 / IEC 61156-6 (Halogen-Free TPE Industrial Ethernet) | Every spool or drum length
Sample test | Insertion loss (attenuation), velocity & capacitance check — Attenuation (dB/100m), VoP (%), and capacitance within ISO/IEC 11801 / EN 50173 / IEC 61156-6 (Halogen-Free TPE Industrial Ethernet) limits | Per production batch
Type test | Screening attenuation, transfer impedance & environmental qualification — Qualified to ISO/IEC 11801 / EN 50173 / IEC 61156-6 (Halogen-Free TPE Industrial Ethernet) EMC shielding, thermal, and flame/fluid criteria | Type qualification
Standard / approval | ISO/IEC 11801 / EN 50173 / IEC 61156-6 (Halogen-Free TPE Industrial Ethernet)
Standard / approval | CE (2014/35/EU) & RoHS 3 (2015/863/EU) Compliant
Standard / approval | REACH SVHC Compliance Verified
Company certificate | VDE
Company certificate | UL
Company certificate | cUL
Company certificate | CE
Company certificate | KTL
Company certificate | MSHA
Company certificate | MA
Company certificate | ISO 9001
Company certificate | ISO 14001
Company certificate | ISO 45001
Sheath marking | TEBAOFLEX ETHERLINE ROBUST FR PN CAT.5e 1x4xAWG22/7 TPE HALOGEN-FREE
Supply | Delivery form: Export wooden drums, flange reels or precision coils
Supply | Standard lengths: 100 m · 305 m · 500 m · 1000 m (or custom cut lengths)
Supply | MOQ: 100 m (stock sizes) · 300–500 m (custom build)
Supply | Lead time: 2–4 weeks ex-works
Supply | Incoterms: EXW, FOB, CIF, DAP