## Request a quote
Request a quotation for Inter-Vehicle Jumper Cable
Application engineer · railway & rolling-stock cables
Enter the length you need next to each size in the Sizes sheet (column A) and send this file to:
Email: info@tebaoflex.com
WhatsApp / phone: +86 185 9591 3361
Online quote form: https://tebaoflex.com/cables/inter-vehicle-jumper-cable/#template-selection
An application engineer replies within 2 business hours.

## Sizes
Inter-Vehicle Jumper Cable – Dimensions & weights (14)
TEBAOFLEX ¦ https://tebaoflex.com/cables/inter-vehicle-jumper-cable/ ¦ Data revision 2026-10-20
Typical values for this cable type, based on EN 50264-3-2 / EN 45545-2 HL3 / UIC 558. Values for your order are confirmed in the quotation.
Enter the length you need next to each size and send this file to info@tebaoflex.com or WhatsApp +86 185 9591 3361.
Your length (m) | Order designation | Configuration | Rolling-stock system | Outer Ø ≈ mm | Total Cu kg/km | Weight ≈ kg/km | Min. bend R dynamic mm | Series
| RAIL-JMP-UIC558 13×1.5+5×1.5(C) | 13×1.5 + 5×1.5 (2×2×1.0)C | UIC 558 18-Pole Remote Control & PIS | 20.8 | 325 | 640 | 125 | UIC 558 / UIC 541-5 & Multi-Core Inter-Car Control Jumpers
| RAIL-JMP-UIC541 9G1.5 | 9G1.5 | UIC 541-5 Electropneumatic (EP) Brake | 14.2 | 130 | 295 | 85 | UIC 558 / UIC 541-5 & Multi-Core Inter-Car Control Jumpers
| RAIL-JMP-HL3 12G1.5 C | 12G1.5 (Screened) | 12-Core Coupled Coach Control Jumper | 16.4 | 235 | 435 | 98 | UIC 558 / UIC 541-5 & Multi-Core Inter-Car Control Jumpers
| RAIL-JMP-HL3 19G1.5 C | 19G1.5 (Screened) | 19-Core Bogie & Gangway Control Jumper | 19.2 | 345 | 610 | 115 | UIC 558 / UIC 541-5 & Multi-Core Inter-Car Control Jumpers
| RAIL-JMP-HL3 27G1.5 C | 27G1.5 (Screened) | 27-Core Multi-Unit Train Control Jumper | 22.8 | 478 | 825 | 137 | UIC 558 / UIC 541-5 & Multi-Core Inter-Car Control Jumpers
| RAIL-JMP-HL3 37G1.5 C | 37G1.5 (Screened) | 37-Core High-Density Gangway Jumper | 25.9 | 638 | 1080 | 155 | UIC 558 / UIC 541-5 & Multi-Core Inter-Car Control Jumpers
| RAIL-JMP-MVB 4×2×0.5+12×1.5 C | 4×(2×0.5)C + 12×1.5 | IEC 61375 WTB/MVB Train Bus + Control | 20.4 | 310 | 595 | 122 | IEC 61375 Train Communication Network (WTB / MVB / ETB) Hybrid Jumpers
| RAIL-JMP-ETB 2×(4×2×AWG22)+8×1.5 | 2×Cat.5e Quad + 8×1.5 | IEC 61375-2-5 Ethernet Train Backbone | 21.6 | 295 | 625 | 130 | IEC 61375 Train Communication Network (WTB / MVB / ETB) Hybrid Jumpers
| RAIL-JMP-PWR 4G4.0 (0.6/1 kV) | 4G4.0 | Auxiliary 400 V AC HVAC / Compressor | 14.8 | 154 | 340 | 89 | 0.6/1 kV Auxiliary Power & 1.8/3 kV UIC 552 Head-End Power (HEP) Jumpers
| RAIL-JMP-PWR 4G10 (0.6/1 kV) | 4G10 | Inter-Car Auxiliary Power Bus | 19.8 | 384 | 685 | 119 | 0.6/1 kV Auxiliary Power & 1.8/3 kV UIC 552 Head-End Power (HEP) Jumpers
| RAIL-JMP-PWR 4G16 (0.6/1 kV) | 4G16 | Heavy Auxiliary Converter Jumper | 23.4 | 614 | 1020 | 140 | 0.6/1 kV Auxiliary Power & 1.8/3 kV UIC 552 Head-End Power (HEP) Jumpers
| RAIL-JMP-PWR 4G25 (0.6/1 kV) | 4G25 | 3-Phase Train Auxiliary Supply | 28.2 | 960 | 1540 | 169 | 0.6/1 kV Auxiliary Power & 1.8/3 kV UIC 552 Head-End Power (HEP) Jumpers
| RAIL-JMP-HEP 1×50 (1.8/3 kV) | 1×50 mm² | UIC 552 Head-End Power (HEP) Single | 16.5 | 480 | 665 | 99 | 0.6/1 kV Auxiliary Power & 1.8/3 kV UIC 552 Head-End Power (HEP) Jumpers
| RAIL-JMP-HEP 1×95 (1.8/3 kV) | 1×95 mm² | UIC 552 1000/1500 V Train Heating Bus | 21.4 | 912 | 1185 | 128 | 0.6/1 kV Auxiliary Power & 1.8/3 kV UIC 552 Head-End Power (HEP) Jumpers
Available both as bulk cable on drums and as overmoulded plug-and-play UIC 558 / 541-5 / 552 jumper assemblies.

## Electrical parameters by cross-
Inter-Vehicle Jumper Cable – Electrical parameters by cross-section (9)
TEBAOFLEX ¦ https://tebaoflex.com/cables/inter-vehicle-jumper-cable/ ¦ Data revision 2026-10-20
Typical values for this cable type, based on EN 50264-3-2 / EN 45545-2 HL3 / UIC 558. Values for your order are confirmed in the quotation.
Conductor size | Rated voltage U0/U | Max. DC R @ 20 °C Ω/km | Current rating at +45 °C (A) | AC test V rms
0.5 mm² (WTB/MVB) | 300/500 V | 40.1 | 8 | 2000
1.0 mm² (UIC Quad) | 300/500 V | 20 | 14 | 2000
1.5 mm² (Control) | 300/500 V | 13.7 | 19 | 2500
4.0 mm² (Aux Power) | 0.6/1 kV | 5.09 | 36 | 3500
10 mm² (Aux Power) | 0.6/1 kV | 1.95 | 65 | 3500
16 mm² (Aux Power) | 0.6/1 kV | 1.24 | 88 | 3500
25 mm² (Aux Power) | 0.6/1 kV | 0.795 | 118 | 3500
50 mm² (HEP) | 1.8/3 kV | 0.393 | 185 | 6500
95 mm² (HEP) | 1.8/3 kV | 0.21 | 280 | 6500
Current ratings are based on EN 50355 at +45 °C ambient and +90 °C conductor temperature.

## Technical data
Inter-Vehicle Jumper Cable – Technical data
TEBAOFLEX ¦ https://tebaoflex.com/cables/inter-vehicle-jumper-cable/ ¦ Data revision 2026-10-20
Typical values for this cable type, based on EN 50264-3-2 / EN 45545-2 HL3 / UIC 558. Values for your order are confirmed in the quotation.
Group | Parameter | Value
Key data | Fire safety | EN 45545-2 HL3 (R15 / R16 hazard level 1–3)
Key data | Rated voltage | 0.6/1 kV (300/500 V bus · 1.8/3 kV HEP)
Key data | Temperature | −40…+90 °C (flexing · −50…+120 °C fixed)
Key data | Bend radius | 6 × OD (dynamic gangway · 4 × OD fixed)
Key data | Conductor | Tinned Cu Cl.5/6 (corrosion-free fine stranding)
Key data | LSZH rating | IEC 60754/61034 (zero halogen · low smoke density)
Electrical | Rated voltage U0/U | 300/500 V (control) · 0.6/1 kV & 1.8/3 kV (power)
Electrical | AC test voltage | 2000 V / 3500 V / 6500 V AC (50 Hz, 5 min)
Electrical | Screen / Field control | Tinned copper braid ≥ 85 % (EMC per EN 50121-3-2)
Electrical | Insulation resistance | ≥ 500 MΩ·km at 20 °C
Thermal | Temperature, flexing | −40 °C to +90 °C (arctic −50 °C option)
Thermal | Temperature, fixed installation | −50 °C to +120 °C
Thermal | Max. conductor temperature | +90 °C (+120 °C fixed)
Thermal | Short-circuit temperature | +250 °C (max. 5 s, non-melting)
Mechanical | Min. bending radius, moving | 6 × OD (free gangway & bogie loop)
Mechanical | Min. bending radius, fixed | 4 × OD
Mechanical | Dynamic endurance | ≥ 3,000,000 3D multi-axis gangway swing cycles
Mechanical | Ballast & stone impact | High notch and tear resistance per EN 50305
Resistance | Fire performance | EN 45545-2 Hazard Level HL1, HL2, HL3 (R15/R16)
Resistance | Flame retardance | IEC 60332-1-2 & IEC 60332-3-24 / EN 50305
Resistance | Halogen-free / Smoke density | IEC 60754-1/2 · IEC 61034-2 · EN 50305 ITC ≤ 6
Resistance | Oil, fuel & chemical resistance | Resists IRM 902/903 mineral oil, diesel, acid & alkali
Resistance | UV & ozone | Ozone resistant per EN 50305 Method B
Standards | Cable type (construction standard) | EN 50264-3-2 · UIC 558 · UIC 541-5 · UIC 552
Standards | Conductor | IEC 60228 Class 5 / Class 6 tinned copper
Standards | Product approvals | EN 45545-2 HL3 · DIN 5510-2 · NF F 16-101
Standards | RoHS & REACH | 2011/65/EU (RoHS 2) & EC 1907/2006 compliant
Identification | Sheath colour | Black (RAL 9005)
Identification | Core identification | White numbered cores or UIC 558 colour/number code
Identification | Marking | TEBAOFLEX RAIL-JMP <size> EN 50264 EN 45545-2 HL3 CE
Identification | Customs tariff (HS) | 8544.49

## Construction
Inter-Vehicle Jumper Cable – Construction
TEBAOFLEX ¦ https://tebaoflex.com/cables/inter-vehicle-jumper-cable/ ¦ Data revision 2026-10-20
Typical values for this cable type, based on EN 50264-3-2 / EN 45545-2 HL3 / UIC 558. Values for your order are confirmed in the quotation.
No. | Layer | Material | Reference
1 | Tinned copper conductor | Extra-fine stranded tinned copper (IEC 60228 Class 5 / Class 6)
2 | Cross-linked LSZH insulation | Electron-beam cross-linked halogen-free compound (EI 109 per EN 50264-1)
3 | Data quad / pair screen (UIC 558 / MVB) | Tinned copper braid screen (≥ 85 %) over twisted WTB/MVB/Ethernet pairs where fitted
4 | Torsion-absorbing fleece & aramid wrap | Non-hygroscopic sliding fleece + reinforcing tape over short-pitch core bundle
5 | Overall EMC tinned copper screen | Tinned copper wire braid (≥ 85 % optical coverage on C/bus versions)
6 | Heavy-duty railway outer sheath | Electron-beam cross-linked halogen-free elastomer (EM 104 per EN 50264-1), black RAL 9005
| UIC 558 / Control & Bus Jumper | 18-pole UIC 558 (13×1.5 mm² + screened data cores) or 9 to 37 core control/MVB/Ethernet inter-coach jumper
| 0.6/1 kV & 1.8/3 kV Power Jumper | Multi-core 4G4–4G25 auxiliary power or single-core 50–95 mm² UIC 552 Head-End Power (HEP) train-line jumper

## Quality and supply
Inter-Vehicle Jumper Cable – Testing, approvals and supply
TEBAOFLEX ¦ https://tebaoflex.com/cables/inter-vehicle-jumper-cable/ ¦ Data revision 2026-10-20
Typical values for this cable type, based on EN 50264-3-2 / EN 45545-2 HL3 / UIC 558. Values for your order are confirmed in the quotation.
Item | Detail | Frequency / scope
Routine test | AC high-voltage dielectric test — 2000 V / 3500 V / 6500 V AC for 5 min per voltage grade | Every manufactured drum length
Sample test | 3D multi-axis inter-car gangway swing test — ≥ 3 million combined bending, pitching and torsion cycles at −25 °C to +40 °C | Qualification & periodic audit
Type test | EN 45545-2 HL3 fire, smoke & toxicity suite — Pass IEC 60332-3-24, IEC 61034-2, IEC 60754-1/2 and EN 50305 toxicity (ITC ≤ 6) | Type approval
Type test | Diesel oil, acid/alkali & −40 °C cold impact test — Pass EN 50264-1 EM 104 fluid immersion and −40 °C cold impact | Type approval
Standard / approval | EN 45545-2 Hazard Level HL1 / HL2 / HL3 (R15/R16)
Standard / approval | EN 50264-3-2 / UIC 558 / UIC 541-5 / UIC 552
Standard / approval | CE, RoHS 2 (2011/65/EU) & REACH Compliant
Company certificate | VDE
Company certificate | UL
Company certificate | cUL
Company certificate | CE
Company certificate | KTL
Company certificate | MSHA
Company certificate | MA
Company certificate | ISO 9001
Company certificate | ISO 14001
Company certificate | ISO 45001
Sheath marking | TEBAOFLEX RAIL-JMP <size> EN 50264-3-2 EN 45545-2 HL3 CE
Supply | Delivery form: Non-returnable fumigated wooden drums or coils
Supply | Standard lengths: 100 m · 500 m · 1000 m (cut lengths on request)
Supply | MOQ: 100 m (stock sizes) · 300 m (custom)
Supply | Lead time: 2–3 weeks ex-works
Supply | Incoterms: EXW, FCA, FOB, CIF, DAP