## Request a quote
Request a quotation for JHS 450/750V Submersible
Share governing standard (IEC/UL/NEK/VDE), voltage rating (450/750 V, 0.6/1 kV or MV), core count × cross-section (mm² or AWG), immersion depth (AD8 / bar) and required reel length.
Enter the length you need next to each size in the Sizes sheet (column A) and send this file to:
Email: info@tebaoflex.com
WhatsApp / phone: +86 185 9591 3361
Online quote form: https://tebaoflex.com/cables/jhs-450-750v-waterproof-rubber-submersible-cable/#footer-enquiry-section
An application engineer replies within 2 business hours.

## Sizes
JHS 450/750V Waterproof Rubber Submersible Cable – Dimensions, tensile load & weights (3)
TEBAOFLEX ¦ https://tebaoflex.com/cables/jhs-450-750v-waterproof-rubber-submersible-cable/ ¦ Data revision 2026-10-29
Typical values for this cable type, based on GB/T 5013 & IEC 60245 JHS Waterproof Elastomeric Submersible Cable Standard. Values for your order are confirmed in the quotation.
Enter the length you need next to each size and send this file to info@tebaoflex.com or WhatsApp +86 185 9591 3361.
Your length (m) | Order designation | Configuration | Core / stranding | Outer Ø ≈ mm | Net weight ≈ kg/km | Max. pulling kN ≈ | Min. bend R mm | Series
| JHS 450 4G4.0 mm² | 4G4.0 mm² (3×4.0 + 1G4.0 / 12 AWG) | IEC 60228 Class 5 Cu/SnCu | 14.2 | 340 | 3.2 | 85 | JHS 450/750V Submersible Construction Schedule (−30…+65 °C)
| JHS 450 4G16 mm² | 4G16 mm² (3×16 + 1G16 / 6 AWG) | IEC 60228 Class 5 Cu/SnCu | 21.4 | 840 | 9.6 | 130 | JHS 450/750V Submersible Construction Schedule (−30…+65 °C)
| JHS 450 3×50+1G25 mm² | 3 × 50 + 1G25 mm² (or 3×70+1G35) | IEC 60228 Class 5 Cu/SnCu | 32.8 | 2240 | 26.5 | 195 | JHS 450/750V Submersible Construction Schedule (−30…+65 °C)
Custom core counts, optical fiber channels, wet-mate terminations and continuous winch lengths available per GB/T 5013 & IEC 60245 JHS Waterproof Elastomeric Submersible Cable Standard.

## Electrical, optical & thermal p
JHS 450/750V Waterproof Rubber Submersible Cable – Electrical, optical & thermal parameters (3)
TEBAOFLEX ¦ https://tebaoflex.com/cables/jhs-450-750v-waterproof-rubber-submersible-cable/ ¦ Data revision 2026-10-29
Typical values for this cable type, based on GB/T 5013 & IEC 60245 JHS Waterproof Elastomeric Submersible Cable Standard. Values for your order are confirmed in the quotation.
Configuration | Max. DC R₂₀ Ω/km | Rating / Impedance / Load | Operating temp.
4G4.0 mm² (3×4.0 + 1G4.0 / 12 AWG) | 4.95 | 450/750 V (36 A Submersible) | −30…+65 °C
4G16 mm² (3×16 + 1G16 / 6 AWG) | 1.21 | 450/750 V (98 A Submersible) | −30…+65 °C
3 × 50 + 1G25 mm² (or 3×70+1G35) | 0.387 | 450/750 V (195 A Feeder) | −30…+65 °C
Every production length undergoes routine conductor DC resistance / OTDR optical attenuation, AC dielectric and dimensional verification.

## Technical data
JHS 450/750V Waterproof Rubber Submersible Cable – Technical data
TEBAOFLEX ¦ https://tebaoflex.com/cables/jhs-450-750v-waterproof-rubber-submersible-cable/ ¦ Data revision 2026-10-29
Typical values for this cable type, based on GB/T 5013 & IEC 60245 JHS Waterproof Elastomeric Submersible Cable Standard. Values for your order are confirmed in the quotation.
Group | Parameter | Value
Key data | Rated voltage | 450/750 V (Tested per GB/T 5013 / IEC 60245)
Key data | Operating temp. | −30…+65 °C (Subsea, deck & cold-water duty)
Key data | Min. bend radius | 6 × OD (Winch sheave, TMS & subsea routing)
Key data | Core / conductor | Flexible Strande (Class 5 / class 6 copper conductors)
Key data | Outer protection | Subsea / Marine (Black heavy-duty polychloroprene (PCP / )
Key data | Standard | GB/T 5013 / IEC (GB/T 5013 & IEC 60245 JHS Waterproof Ela)
Electrical | Rated voltage / operating system | 450/750 V (GB/T 5013 & IEC 60245 JHS Waterproof Elastomeric Submersible Cable Standard)
Electrical | Core / conductor construction | Flexible Stranded Copper Conductors (5 Cores) — Class 5 / class 6 copper conductors
Electrical | Primary dielectric / optical buffer | Cross-Linked Elastomeric / Polymer Core Insulation — Ethylene-propyiene rubber (epr/epdm) insulation
Thermal | Continuous operating temperature | −30…+65 °C (submerged seawater & topside deck service)
Thermal | Hydrostatic & thermal cycling endurance | Verified cold-bend and wet dielectric stability across −30…+65 °C per GB/T 5013 & IEC 60245 JHS Waterproof Elastomeric Submersible Cable Standard
Thermal | Storage & transport temperature | −40…+80 °C on export wooden/steel cable drum
Mechanical | Outer jacket / sheath protection | Subsea / Marine Outer Protective Sheath — Black heavy-duty polychloroprene (PCP / EM2 / SGM5) submersible rubber sheath
Mechanical | Minimum bending radius | 6 × OD
Mechanical | Reinforcement / screen / bedding layer | Water-Blocking Tape & Inner Bedding — Hydrostatic water-blocking filler and low-friction separator wrap
Resistance | Seawater, hydrolysis & oil resistance | Resistant to permanent seawater immersion, hydrolysis, hydraulic oil and bio-fouling per GB/T 5013 & IEC 60245 JHS Waterproof Elastomeric Submersible Cable Standard
Resistance | Hydrostatic pressure & water blocking | Radial and longitudinal water-blocking integrity verified per GB/T 5013 & IEC 60245 JHS Waterproof Elastomeric Submersible Cable Standard
Resistance | RoHS & REACH compliance | RoHS 2 (2011/65/EU + 2015/863) & REACH SVHC compliant
Standards | Governing standard | GB/T 5013 & IEC 60245 JHS Waterproof Elastomeric Submersible Cable Standard
Standards | Subsea & conductor qualification standards | IEC 60228 / DNV-ST-E402 / ISO 13628-5 / IEC 60794 / EN 10204
Standards | Quality management & inspection | ISO 9001:2015 & EN 10204 3.1 factory routine inspection
Identification | Model designation | JHS 450/750V Submersible
Identification | Sheath colour & metre marking | Continuous metre-marked black outer finish (Subsea / Marine )
Identification | Customs tariff (HS) | 8544.49 / 8544.60 / 8544.70

## Construction
JHS 450/750V Waterproof Rubber Submersible Cable – Construction
TEBAOFLEX ¦ https://tebaoflex.com/cables/jhs-450-750v-waterproof-rubber-submersible-cable/ ¦ Data revision 2026-10-29
Typical values for this cable type, based on GB/T 5013 & IEC 60245 JHS Waterproof Elastomeric Submersible Cable Standard. Values for your order are confirmed in the quotation.
No. | Layer | Material | Reference
1 | Flexible Stranded Copper Conductors (5 C | Class 5 / class 6 copper conductors
2 | Cross-Linked Elastomeric / Polymer Core | Ethylene-propyiene rubber (epr/epdm) insulation
3 | Water-Blocking Tape & Inner Bedding | Hydrostatic water-blocking filler and low-friction separator wrap
4 | Subsea / Marine Outer Protective Sheath | Black heavy-duty polychloroprene (PCP / EM2 / SGM5) submersible rubber sheath
| JHS 450/750V Submersible — Standard Subsea & Marine Execution | Built to GB/T 5013 & IEC 60245 JHS Waterproof Elastomeric Submersible Cable Standard with flexible stranded copper conductors (5 cores) and subsea / marine outer protective sheath
| JHS 450/750V Submersible — Custom Winch Length / Molded Termination | Available on continuous export winch drums or factory-terminated with subsea wet-mate / mechanical sockets
| JHS 450/750V Submersible — Hydrostatic & Routine Certified | Supplied with EN 10204 3.1 routine dielectric, conductor/optical continuity & hydrostatic qualification report

## Quality and supply
JHS 450/750V Waterproof Rubber Submersible Cable – Testing, approvals and supply
TEBAOFLEX ¦ https://tebaoflex.com/cables/jhs-450-750v-waterproof-rubber-submersible-cable/ ¦ Data revision 2026-10-29
Typical values for this cable type, based on GB/T 5013 & IEC 60245 JHS Waterproof Elastomeric Submersible Cable Standard. Values for your order are confirmed in the quotation.
Item | Detail | Frequency / scope
Routine test | Conductor DC resistance / OTDR optical & dimensional check (GB/T 5013 & IEC 60245 JHS Waterproof Elastomeric Submersible Cable Standard) — DC resistance at 20 °C, optical attenuation and wall thickness within GB/T 5013 & IEC 60245 JHS Waterproof Elastomeric Submersible Cable Standard limits | Every manufactured drum length
Routine test | AC high-voltage dielectric & insulation resistance test (GB/T 5013 & IEC 60245 JHS Waterproof Elastomeric Submersible Cable Standard) — Zero dielectric breakdown and verified wet insulation resistance for 450/750 V rating | Every manufactured drum length
Type test | Hydrostatic pressure, tensile load & seawater immersion qualification (GB/T 5013 & IEC 60245 JHS Waterproof Elastomeric Submersible Cable Standard) — Verified hydrostatic pressure integrity, breaking load and flex endurance across −30…+65 °C | Type qualification & periodic lot audit
Standard / approval | GB/T 5013 / IEC 60245 Compliant
Standard / approval | EN 10204 3.1 Factory Test Certificate
Standard / approval | CE, RoHS 2 (2011/65/EU) & REACH
Company certificate | VDE
Company certificate | UL
Company certificate | cUL
Company certificate | CE
Company certificate | KTL
Company certificate | MSHA
Company certificate | MA
Company certificate | ISO 9001
Company certificate | ISO 14001
Company certificate | ISO 45001
Sheath marking | TEBAOFLEX JHS 450/750V Submersible GB/T 5013 / IEC 60245 450/750 V CE
Supply | Delivery form: Heavy-duty export fumigated wooden drums, steel winch reels or pre-terminated subsea assemblies
Supply | Standard lengths: 500 m, 1,000 m, 3,000 m continuous winch lengths or custom cut-to-length subsea jumpers
Supply | MOQ: 100 m (standard configurations) · 300 m (custom subsea builds)
Supply | Lead time: 2–4 weeks ex-works
Supply | Incoterms: EXW, FCA, FOB, CIF, DAP