## Request a quote
Request a quotation for JZ-35400 CP / JZ-40415 CP
Application engineer · EMC & PUR machine-tool cables
Enter the length you need next to each size in the Sizes sheet (column A) and send this file to:
Email: info@tebaoflex.com
WhatsApp / phone: +86 185 9591 3361
Online quote form: https://tebaoflex.com/cables/copper-braid-screened-pvc-pur-control-cable/#template-selection
An application engineer replies within 2 business hours.

## Sizes
JZ-35400 CP / JZ-40415 CP Copper-Braid Screened PVC/PUR Control – Dimensions & weights (36)
TEBAOFLEX ¦ https://tebaoflex.com/cables/copper-braid-screened-pvc-pur-control-cable/ ¦ Data revision 2026-10-20
Typical values for this cable type, based on DIN VDE 0285 / EN 50363-10-2 (CP = Cu Braid + PUR). Values for your order are confirmed in the quotation.
Enter the length you need next to each size and send this file to info@tebaoflex.com or WhatsApp +86 185 9591 3361.
Your length (m) | Order designation | Cores × mm² | AWG ≈ | Outer Ø min mm | Outer Ø max mm | Copper kg/km | Weight ≈ kg/km | Min. bend R mm | Series
| OZ-35400 CP 2×0.5 | 2×0.5 | 20 | 6.3 | 6.8 | 28 | 68 | 41 | 0.50 mm² JZ-35400 CP / JZ-40415 CP Screened PVC/PUR
| JZ-35400 CP 3G0.5 | 3×0.5 | 20 | 6.6 | 7.2 | 35 | 79 | 43 | 0.50 mm² JZ-35400 CP / JZ-40415 CP Screened PVC/PUR
| JZ-35400 CP 4G0.5 | 4×0.5 | 20 | 7.2 | 7.8 | 43 | 94 | 47 | 0.50 mm² JZ-35400 CP / JZ-40415 CP Screened PVC/PUR
| JZ-35400 CP 7G0.5 | 7×0.5 | 20 | 8.6 | 9.3 | 65 | 138 | 56 | 0.50 mm² JZ-35400 CP / JZ-40415 CP Screened PVC/PUR
| JZ-35400 CP 12G0.5 | 12×0.5 | 20 | 10.8 | 11.7 | 99 | 214 | 70 | 0.50 mm² JZ-35400 CP / JZ-40415 CP Screened PVC/PUR
| JZ-35400 CP 18G0.5 | 18×0.5 | 20 | 12.5 | 13.6 | 138 | 296 | 82 | 0.50 mm² JZ-35400 CP / JZ-40415 CP Screened PVC/PUR
| JZ-35400 CP 3G0.75 | 3×0.75 | 18 | 7.1 | 7.7 | 45 | 94 | 46 | 0.75 mm² JZ-35400 CP / JZ-40415 CP Screened PVC/PUR
| JZ-35400 CP 4G0.75 | 4×0.75 | 18 | 7.6 | 8.3 | 55 | 112 | 50 | 0.75 mm² JZ-35400 CP / JZ-40415 CP Screened PVC/PUR
| JZ-35400 CP 5G0.75 | 5×0.75 | 18 | 8.3 | 9 | 66 | 134 | 54 | 0.75 mm² JZ-35400 CP / JZ-40415 CP Screened PVC/PUR
| JZ-35400 CP 7G0.75 | 7×0.75 | 18 | 9.4 | 10.2 | 86 | 174 | 61 | 0.75 mm² JZ-35400 CP / JZ-40415 CP Screened PVC/PUR
| JZ-35400 CP 12G0.75 | 12×0.75 | 18 | 11.8 | 12.8 | 136 | 268 | 77 | 0.75 mm² JZ-35400 CP / JZ-40415 CP Screened PVC/PUR
| JZ-35400 CP 18G0.75 | 18×0.75 | 18 | 13.7 | 14.9 | 194 | 376 | 89 | 0.75 mm² JZ-35400 CP / JZ-40415 CP Screened PVC/PUR
| JZ-35400 CP 25G0.75 | 25×0.75 | 18 | 16.2 | 17.6 | 260 | 508 | 106 | 0.75 mm² JZ-35400 CP / JZ-40415 CP Screened PVC/PUR
| JZ-35400 CP 3G1.0 | 3×1.0 | 17 | 7.5 | 8.1 | 53 | 108 | 49 | 1.00 mm² JZ-35400 CP / JZ-40415 CP Screened PVC/PUR
| JZ-35400 CP 4G1.0 | 4×1.0 | 17 | 8.1 | 8.8 | 66 | 130 | 53 | 1.00 mm² JZ-35400 CP / JZ-40415 CP Screened PVC/PUR
| JZ-35400 CP 5G1.0 | 5×1.0 | 17 | 8.8 | 9.6 | 79 | 156 | 58 | 1.00 mm² JZ-35400 CP / JZ-40415 CP Screened PVC/PUR
| JZ-35400 CP 7G1.0 | 7×1.0 | 17 | 10 | 10.9 | 106 | 204 | 65 | 1.00 mm² JZ-35400 CP / JZ-40415 CP Screened PVC/PUR
| JZ-35400 CP 12G1.0 | 12×1.0 | 17 | 12.5 | 13.6 | 168 | 318 | 82 | 1.00 mm² JZ-35400 CP / JZ-40415 CP Screened PVC/PUR
| JZ-35400 CP 18G1.0 | 18×1.0 | 17 | 14.6 | 15.9 | 240 | 448 | 95 | 1.00 mm² JZ-35400 CP / JZ-40415 CP Screened PVC/PUR
| JZ-35400 CP 25G1.0 | 25×1.0 | 17 | 17.3 | 18.8 | 326 | 608 | 113 | 1.00 mm² JZ-35400 CP / JZ-40415 CP Screened PVC/PUR
| JZ-35400 CP 3G1.5 | 3×1.5 | 16 | 8.3 | 9 | 70 | 138 | 54 | 1.50 mm² JZ-35400 CP / JZ-40415 CP Screened PVC/PUR
| JZ-35400 CP 4G1.5 | 4×1.5 | 16 | 9 | 9.8 | 89 | 168 | 59 | 1.50 mm² JZ-35400 CP / JZ-40415 CP Screened PVC/PUR
| JZ-35400 CP 5G1.5 | 5×1.5 | 16 | 9.9 | 10.8 | 108 | 202 | 65 | 1.50 mm² JZ-35400 CP / JZ-40415 CP Screened PVC/PUR
| JZ-35400 CP 7G1.5 | 7×1.5 | 16 | 11.3 | 12.3 | 146 | 268 | 74 | 1.50 mm² JZ-35400 CP / JZ-40415 CP Screened PVC/PUR
| JZ-35400 CP 12G1.5 | 12×1.5 | 16 | 14.3 | 15.5 | 238 | 426 | 93 | 1.50 mm² JZ-35400 CP / JZ-40415 CP Screened PVC/PUR
| JZ-35400 CP 18G1.5 | 18×1.5 | 16 | 16.7 | 18.1 | 342 | 598 | 109 | 1.50 mm² JZ-35400 CP / JZ-40415 CP Screened PVC/PUR
| JZ-35400 CP 25G1.5 | 25×1.5 | 16 | 19.8 | 21.5 | 462 | 812 | 129 | 1.50 mm² JZ-35400 CP / JZ-40415 CP Screened PVC/PUR
| JZ-35400 CP 3G2.5 | 3×2.5 | 14 | 9.8 | 10.6 | 105 | 195 | 64 | 2.5–16 mm² JZ-35400 CP / JZ-40415 CP Screened Control
| JZ-35400 CP 4G2.5 | 4×2.5 | 14 | 10.7 | 11.6 | 134 | 242 | 70 | 2.5–16 mm² JZ-35400 CP / JZ-40415 CP Screened Control
| JZ-35400 CP 5G2.5 | 5×2.5 | 14 | 11.8 | 12.8 | 166 | 294 | 77 | 2.5–16 mm² JZ-35400 CP / JZ-40415 CP Screened Control
| JZ-35400 CP 7G2.5 | 7×2.5 | 14 | 13.4 | 14.6 | 226 | 392 | 88 | 2.5–16 mm² JZ-35400 CP / JZ-40415 CP Screened Control
| JZ-35400 CP 12G2.5 | 12×2.5 | 14 | 17 | 18.5 | 368 | 628 | 111 | 2.5–16 mm² JZ-35400 CP / JZ-40415 CP Screened Control
| JZ-35400 CP 4G4 | 4×4 | 12 | 12.3 | 13.4 | 206 | 345 | 80 | 2.5–16 mm² JZ-35400 CP / JZ-40415 CP Screened Control
| JZ-35400 CP 4G6 | 4×6 | 10 | 14.2 | 15.4 | 296 | 478 | 92 | 2.5–16 mm² JZ-35400 CP / JZ-40415 CP Screened Control
| JZ-35400 CP 4G10 | 4×10 | 8 | 17.5 | 19 | 475 | 745 | 114 | 2.5–16 mm² JZ-35400 CP / JZ-40415 CP Screened Control
| JZ-35400 CP 4G16 | 4×16 | 6 | 21 | 22.8 | 735 | 1110 | 137 | 2.5–16 mm² JZ-35400 CP / JZ-40415 CP Screened Control
Dimensions and weights are typical values per DIN VDE 0285 / EN 50363-10-2 (CP = Cu Braid + PUR). Minimum fixed bending radius shown is 6 × OD.

## Electrical & current ratings
JZ-35400 CP / JZ-40415 CP Copper-Braid Screened PVC/PUR Control – Electrical & current ratings (9)
TEBAOFLEX ¦ https://tebaoflex.com/cables/copper-braid-screened-pvc-pur-control-cable/ ¦ Data revision 2026-10-20
Typical values for this cable type, based on DIN VDE 0285 / EN 50363-10-2 (CP = Cu Braid + PUR). Values for your order are confirmed in the quotation.
Cross-section mm² | AWG ≈ | Max. DC resistance 20 °C, Ω/km | Single pair/core 30 °C, A | Multi-core bundle 30 °C, A
0.5 | 20 | 39 | 9.0 | 6.0
0.75 | 18 | 26 | 12.0 | 10.0
1 | 17 | 19.5 | 15.0 | 13.0
1.5 | 16 | 13.3 | 23.0 | 18.0
2.5 | 14 | 7.98 | 30.0 | 25.0
4 | 12 | 4.95 | 41.0 | 34.0
6 | 10 | 3.3 | 53.0 | 44.0
10 | 8 | 1.91 | 74.0 | 61.0
16 | 6 | 1.21 | 99.0 | 82.0
Current ratings at 30 °C ambient in free air per DIN VDE 0298-4 / DIN VDE 0891-1. Apply grouping derating factors for multi-core control and signal bundles.

## Technical data
JZ-35400 CP / JZ-40415 CP Copper-Braid Screened PVC/PUR Control – Technical data
TEBAOFLEX ¦ https://tebaoflex.com/cables/copper-braid-screened-pvc-pur-control-cable/ ¦ Data revision 2026-10-20
Typical values for this cable type, based on DIN VDE 0285 / EN 50363-10-2 (CP = Cu Braid + PUR). Values for your order are confirmed in the quotation.
Group | Parameter | Value
Key data | Voltage rating | 300/500 V (U0/U AC · DIN VDE 0285)
Key data | Test voltage | 4000 V AC (Core/core · 2000 V core/screen)
Key data | Construction | Inner PVC + CP (Extruded bedding + CuSn braid + PUR)
Key data | Temp. flexing | −15…+80 °C (−40…+80 °C fixed installation)
Key data | Bending radius | 6–15 × OD (6 × OD fixed · 15 × OD flexing)
Key data | Size range | 0.5–16 mm² (2 to 34 cores · JZ or OZ)
Electrical | Rated voltage U0/U | 300/500 V AC
Electrical | AC test voltage (50 Hz) | 4000 V AC (core/core) · 2000 V AC (core/screen)
Electrical | Transfer impedance (30 MHz) | ≤ 250 mΩ/m via tinned-copper wire braid
Electrical | Insulation resistance (20 °C) | ≥ 20 MΩ·km
Thermal | Temperature, flexing | −15 °C to +80 °C
Thermal | Temperature, fixed | −40 °C to +80 °C
Thermal | Max. conductor temperature | +80 °C continuous · +150 °C short-circuit
Mechanical | Min. bending radius, fixed | 6 × overall diameter
Mechanical | Min. bending radius, flexing | 15 × overall diameter
Mechanical | Double-sheathed CP design | Extruded PVC inner bedding + tinned-copper braid ('C') + TMPU polyurethane outer sheath ('P')
Resistance | Oil, coolant & emulsion | EN 60811-404 resistant to mineral oils, synthetic cutting fluids and hydraulic oils
Resistance | Hydrolysis, UV & abrasion | Polyether TMPU jacket resists water, microbes, UV weathering and sharp metal swarf
Standards | Construction basis | DIN VDE 0285-525-2-51 & DIN VDE 0207-20 (11YM1)
Standards | Sheath compound | EN 50363-10-2 Type TMPU
Standards | Core identification | DIN VDE 0293-334 / EN 50334 sequential numbers (black/white or white/black) + GN/YE
Standards | RoHS & REACH | 2011/65/EU (RoHS 2) & EC 1907/2006 compliant
Identification | Sheath colour | Silver-grey (RAL 7001)
Identification | Core identification | Black cores with white numbers (JZ-35400 CP) or white cores with black numbers (JZ-40415 CP) + GN/YE
Identification | Sheath marking | TEBAOFLEX JZ-35400 CP / YSLYCY-PUR [Size] 300/500V EMC TMPU CE
Identification | Customs tariff (HS) | 8544.49 (insulated conductors ≤ 1000 V)

## Construction
JZ-35400 CP / JZ-40415 CP Copper-Braid Screened PVC/PUR Control – Construction
TEBAOFLEX ¦ https://tebaoflex.com/cables/copper-braid-screened-pvc-pur-control-cable/ ¦ Data revision 2026-10-20
Typical values for this cable type, based on DIN VDE 0285 / EN 50363-10-2 (CP = Cu Braid + PUR). Values for your order are confirmed in the quotation.
No. | Layer | Material | Reference
1 | Class 5 flexible copper conductor | Fine-stranded annealed bare copper to DIN VDE 0295 / IEC 60228 Class 5 | IEC 60228 Class 5
2 | TI2 PVC core insulation | Thermoplastic PVC compound Type TI2 (EN 50363-3) with sequential numbers + GN/YE core | EN 50363-3 TI2 · EN 50334
3 | Extruded PVC inner sheath | Full extruded TM2 PVC inner bedding that supports the core bundle and prevents braid wire nicking | DIN VDE 0285
4 | Tinned-copper braid screen (C) | Close-woven tinned annealed copper wire braid with ≥ 80 % optical coverage for EMC protection | DIN VDE 0285 · EN 55011 EMC
5 | TMPU polyurethane outer sheath (P) | Cut-, tear-, microbe- and coolant-resistant polyurethane compound Type TMPU (EN 50363-10-2 / 11YM1), grey RAL 7001 | EN 50363-10-2 TMPU · EN 60811-404
| JZ-35400 CP (Black Cores with White Numbers + GN/YE) | 300/500 V inner-sheathed tinned-Cu braided PVC/PUR control cable with black numbered cores
| JZ-40415 CP (White Cores with Black Numbers + GN/YE) | High-contrast white-core / black-number variant for dimly lit machine-tool terminal boxes

## Quality and supply
JZ-35400 CP / JZ-40415 CP Copper-Braid Screened PVC/PUR Control – Testing, approvals and supply
TEBAOFLEX ¦ https://tebaoflex.com/cables/copper-braid-screened-pvc-pur-control-cable/ ¦ Data revision 2026-10-20
Typical values for this cable type, based on DIN VDE 0285 / EN 50363-10-2 (CP = Cu Braid + PUR). Values for your order are confirmed in the quotation.
Item | Detail | Frequency / scope
Routine test | AC voltage test — 4.0 kV AC (50 Hz) | Every manufactured length
Routine test | Conductor DC resistance — IEC 60228 / DIN VDE 0285 / EN 50363-10-2 (CP = Cu Braid + PUR) (bare copper) | Every manufactured length
Sample test | Vertical flame propagation — IEC 60332-1-2 / EN 60332-1-2 | Per production batch
Type test | Insulation & sheath material physical properties — DIN VDE 0285 / EN 50363-10-2 (CP = Cu Braid + PUR) | Type approval
Standard / approval | DIN VDE 0285 / EN 50363-10-2 (CP = Cu Braid + PUR)
Standard / approval | CE · RoHS 2 (2011/65/EU) · REACH
Company certificate | VDE
Company certificate | UL
Company certificate | cUL
Company certificate | CE
Company certificate | KTL
Company certificate | MSHA
Company certificate | MA
Company certificate | ISO 9001
Company certificate | ISO 14001
Company certificate | ISO 45001
Sheath marking | TEBAOFLEX JZ-35400 CP / YSLYCY-PUR [Size] 300/500V EMC TMPU CE
Supply | Delivery form: Export wooden drums or coils, cut-to-length on request
Supply | Packaging: Heat-treated ISPM-15 timber drums with sealed cable ends
Supply | Conductor / sheath options: Custom core counts, pair counts or sheath colours on request