## Request a quote
Request a quotation for JZ-50440 CP
Application engineer · control, railway, mining & tactical cables
Enter the length you need next to each size in the Sizes sheet (column A) and send this file to:
Email: info@tebaoflex.com
WhatsApp / phone: +86 185 9591 3361
Online quote form: https://tebaoflex.com/cables/halogen-free-screened-tpe-pur-control-cable/#template-selection
An application engineer replies within 2 business hours.

## Sizes
JZ-50440 CP Halogen-Free Screened TPE/PUR Control Cable – Dimensions & weights (25)
TEBAOFLEX ¦ https://tebaoflex.com/cables/halogen-free-screened-tpe-pur-control-cable/ ¦ Data revision 2026-10-20
Typical values for this cable type, based on DIN VDE 0285-525-2-21 / EN 50363-10-2 (TPE/C/PUR). Values for your order are confirmed in the quotation.
Enter the length you need next to each size and send this file to info@tebaoflex.com or WhatsApp +86 185 9591 3361.
Your length (m) | Order designation | Cross-section / size | Conductor build | Wall ≈ mm | Outer Ø ≈ mm | Metal kg/km | Weight ≈ kg/km | Min. bend R fixed mm | Series
| JZ-50440 CP 2×0.5 | 2×0.5 mm² | Class 5 Cu (0.5 mm²) | 1.25 | 6.2 | 31.9 | 73.4 | 31 | Standard JZ-50440 CP configurations
| JZ-50440 CP 3G0.5 | 3G0.5 mm² | Class 5 Cu (0.5 mm²) | 1.25 | 6.5 | 37.8 | 83.4 | 32 | Standard JZ-50440 CP configurations
| JZ-50440 CP 4G0.5 | 4G0.5 mm² | Class 5 Cu (0.5 mm²) | 1.25 | 7 | 44.4 | 97.3 | 35 | Standard JZ-50440 CP configurations
| JZ-50440 CP 5G0.5 | 5G0.5 mm² | Class 5 Cu (0.5 mm²) | 1.25 | 7.5 | 51 | 111.8 | 38 | Standard JZ-50440 CP configurations
| JZ-50440 CP 7G0.5 | 7G0.5 mm² | Class 5 Cu (0.5 mm²) | 1.25 | 8 | 62.4 | 131.5 | 40 | Standard JZ-50440 CP configurations
| JZ-50440 CP 12G0.5 | 12G0.5 mm² | Class 5 Cu (0.5 mm²) | 1.45 | 10.6 | 95.8 | 217.1 | 53 | Standard JZ-50440 CP configurations
| JZ-50440 CP 3G0.75 | 3G0.75 mm² | Class 5 Cu (0.75 mm²) | 1.25 | 6.9 | 46.4 | 97.8 | 34 | Standard JZ-50440 CP configurations
| JZ-50440 CP 4G0.75 | 4G0.75 mm² | Class 5 Cu (0.75 mm²) | 1.25 | 7.5 | 55.8 | 116.6 | 38 | Standard JZ-50440 CP configurations
| JZ-50440 CP 5G0.75 | 5G0.75 mm² | Class 5 Cu (0.75 mm²) | 1.25 | 8 | 64.8 | 133.9 | 40 | Standard JZ-50440 CP configurations
| JZ-50440 CP 7G0.75 | 7G0.75 mm² | Class 5 Cu (0.75 mm²) | 1.25 | 8.7 | 81.7 | 163.4 | 44 | Standard JZ-50440 CP configurations
| JZ-50440 CP 12G0.75 | 12G0.75 mm² | Class 5 Cu (0.75 mm²) | 1.45 | 11.4 | 127.4 | 267.8 | 57 | Standard JZ-50440 CP configurations
| JZ-50440 CP 18G0.75 | 18G0.75 mm² | Class 5 Cu (0.75 mm²) | 1.45 | 13.2 | 177.1 | 365.3 | 66 | Standard JZ-50440 CP configurations
| JZ-50440 CP 3G1 | 3G1 mm² | Class 5 Cu (1 mm²) | 1.25 | 7.3 | 55.1 | 112.7 | 36 | Standard JZ-50440 CP configurations
| JZ-50440 CP 4G1 | 4G1 mm² | Class 5 Cu (1 mm²) | 1.25 | 7.9 | 66.8 | 134.2 | 40 | Standard JZ-50440 CP configurations
| JZ-50440 CP 5G1 | 5G1 mm² | Class 5 Cu (1 mm²) | 1.25 | 8.5 | 78.6 | 156.6 | 42 | Standard JZ-50440 CP configurations
| JZ-50440 CP 7G1 | 7G1 mm² | Class 5 Cu (1 mm²) | 1.25 | 9.2 | 100.3 | 191.7 | 46 | Standard JZ-50440 CP configurations
| JZ-50440 CP 12G1 | 12G1 mm² | Class 5 Cu (1 mm²) | 1.45 | 12.2 | 159.1 | 319.8 | 61 | Standard JZ-50440 CP configurations
| JZ-50440 CP 3G1.5 | 3G1.5 mm² | Class 5 Cu (1.5 mm²) | 1.25 | 8.4 | 73.4 | 149.6 | 42 | Standard JZ-50440 CP configurations
| JZ-50440 CP 4G1.5 | 4G1.5 mm² | Class 5 Cu (1.5 mm²) | 1.25 | 9.1 | 90.4 | 179.8 | 46 | Standard JZ-50440 CP configurations
| JZ-50440 CP 5G1.5 | 5G1.5 mm² | Class 5 Cu (1.5 mm²) | 1.25 | 9.9 | 107.6 | 213.5 | 50 | Standard JZ-50440 CP configurations
| JZ-50440 CP 7G1.5 | 7G1.5 mm² | Class 5 Cu (1.5 mm²) | 1.25 | 10.7 | 139.3 | 262.9 | 54 | Standard JZ-50440 CP configurations
| JZ-50440 CP 12G1.5 | 12G1.5 mm² | Class 5 Cu (1.5 mm²) | 1.45 | 14.3 | 224.3 | 445.1 | 72 | Standard JZ-50440 CP configurations
| JZ-50440 CP 4G2.5 | 4G2.5 mm² | Class 5 Cu (2.5 mm²) | 1.25 | 10.3 | 133.1 | 247.7 | 52 | Standard JZ-50440 CP configurations
| JZ-50440 CP 5G2.5 | 5G2.5 mm² | Class 5 Cu (2.5 mm²) | 1.25 | 11.2 | 160.3 | 295.8 | 56 | Standard JZ-50440 CP configurations
| JZ-50440 CP 4G4 | 4G4 mm² | Class 5 Cu (4 mm²) | 1.25 | 12.6 | 199 | 370.5 | 63 | Standard JZ-50440 CP configurations
Outer diameters and weights are nominal engineering values for JZ-50440 CP subject to standard manufacturing tolerances per DIN VDE 0285-525-2-21 / EN 50363-10-2 (TPE/C/PUR).

## Electrical & rating data
JZ-50440 CP Halogen-Free Screened TPE/PUR Control Cable – Electrical & rating data (25)
TEBAOFLEX ¦ https://tebaoflex.com/cables/halogen-free-screened-tpe-pur-control-cable/ ¦ Data revision 2026-10-20
Typical values for this cable type, based on DIN VDE 0285-525-2-21 / EN 50363-10-2 (TPE/C/PUR). Values for your order are confirmed in the quotation.
Configuration | Max. DC R @ 20 °C Ω/km | Primary rating (A or nF/km) | Secondary rating | Dielectric test V AC rms
2×0.5 mm² | 39 | 9 | 7 | 3000
3G0.5 mm² | 39 | 9 | 7 | 3000
4G0.5 mm² | 39 | 9 | 7 | 3000
5G0.5 mm² | 39 | 9 | 7 | 3000
7G0.5 mm² | 39 | 9 | 7 | 3000
12G0.5 mm² | 39 | 9 | 7 | 3000
3G0.75 mm² | 26 | 12 | 9 | 3000
4G0.75 mm² | 26 | 12 | 9 | 3000
5G0.75 mm² | 26 | 12 | 9 | 3000
7G0.75 mm² | 26 | 12 | 9 | 3000
12G0.75 mm² | 26 | 12 | 9 | 3000
18G0.75 mm² | 26 | 12 | 9 | 3000
3G1 mm² | 19.5 | 15 | 11 | 3000
4G1 mm² | 19.5 | 15 | 11 | 3000
5G1 mm² | 19.5 | 15 | 11 | 3000
7G1 mm² | 19.5 | 15 | 11 | 3000
12G1 mm² | 19.5 | 15 | 11 | 3000
3G1.5 mm² | 13.3 | 18 | 14 | 3000
4G1.5 mm² | 13.3 | 18 | 14 | 3000
5G1.5 mm² | 13.3 | 18 | 14 | 3000
7G1.5 mm² | 13.3 | 18 | 14 | 3000
12G1.5 mm² | 13.3 | 18 | 14 | 3000
4G2.5 mm² | 7.98 | 26 | 20 | 3000
5G2.5 mm² | 7.98 | 26 | 20 | 3000
4G4 mm² | 4.95 | 34 | 26 | 3000
Electrical resistance at +20 °C and dielectric withstand voltages verified per DIN VDE 0285-525-2-21 / EN 50363-10-2 (TPE/C/PUR).

## Technical data
JZ-50440 CP Halogen-Free Screened TPE/PUR Control Cable – Technical data
TEBAOFLEX ¦ https://tebaoflex.com/cables/halogen-free-screened-tpe-pur-control-cable/ ¦ Data revision 2026-10-20
Typical values for this cable type, based on DIN VDE 0285-525-2-21 / EN 50363-10-2 (TPE/C/PUR). Values for your order are confirmed in the quotation.
Group | Parameter | Value
Key data | Rated voltage | 300/500 V (3000 V core/core · 1500 V screen)
Key data | Temperature | -50…+90 °C (Fixed · -40 to +90 °C flexing)
Key data | Conductor | Bare Cu Class 5 (IEC 60228 fine-stranded copper)
Key data | EMC screen | Sn-Cu braid ≥85% (Low transfer impedance shield)
Key data | Outer jacket | TMPU PUR (grey) (Oil, coolant & notch resistant)
Key data | Min bend radius | 5 × OD fixed (10 × OD flexing installation)
Electrical | Rated voltage U0/U | 300/500 V AC
Electrical | Test voltage (core/core) | 3,000 V AC (50 Hz, 5 min)
Electrical | Test voltage (core/screen) | 1,500 V AC
Electrical | Coupling resistance (30 MHz) | ≤ 250 Ω/km (EMC braid ≥ 85 %)
Thermal | Operating temp. (fixed) | -50 °C to +90 °C
Thermal | Operating temp. (flexing) | -40 °C to +90 °C
Thermal | Short-circuit conductor temp. | +150 °C max.
Mechanical | Conductor stranding | IEC 60228 Class 5 fine-stranded Cu
Mechanical | Min. bending radius (fixed) | 5 × overall cable diameter
Mechanical | Min. bending radius (flexing) | 10 × overall cable diameter
Resistance | Oil & coolant resistance | EN 60811-404 oils & machining emulsions
Resistance | Halogen-free verification | IEC 60754-1 & IEC 60754-2 compliant
Resistance | Hydrolysis & UV resistance | Weather-, UV-, microbe- & hydrolysis-proof
Standards | Design reference | DIN VDE 0285-525-2-21 / EN 50363-10-2
Standards | Core identification | DIN VDE 0293-334 black numbered + GNYE
Standards | RoHS & REACH | RoHS 3, REACH & LABS/silicone-free
Identification | Outer sheath colour | Silver grey (RAL 7001)
Identification | Surface legend | TEBAOFLEX JZ-50440 CP [nGmm²] 300/500V EMC PUR
Identification | Customs tariff (HS) | 8544.49

## Construction
JZ-50440 CP Halogen-Free Screened TPE/PUR Control Cable – Construction
TEBAOFLEX ¦ https://tebaoflex.com/cables/halogen-free-screened-tpe-pur-control-cable/ ¦ Data revision 2026-10-20
Typical values for this cable type, based on DIN VDE 0285-525-2-21 / EN 50363-10-2 (TPE/C/PUR). Values for your order are confirmed in the quotation.
No. | Layer | Material | Reference
1 | Fine-stranded bare copper | Annealed electrolytic bare copper wires (IEC 60228 Class 5)
2 | Halogen-free TPE core insulation | Thermoplastic elastomer compound (black numbered cores + green/yellow earth)
3 | Halogen-free inner bedding | Extruded halogen-free TPE inner sheath / wrapping over laid-up cores
4 | Tinned copper EMC braid (C) | Interwoven tinned copper wire braid (≥ 85 % optical coverage)
5 | Polyurethane (TMPU) outer sheath (P) | Halogen-free, flame-retardant TMPU polyurethane (EN 50363-10-2, grey RAL 7001)
| JZ-50440 CP (3G–36G) | EMC-screened TPE/PUR cable with black white-numbered cores and green/yellow protective conductor
| OZ-50440 CP (2×–7×) | EMC-screened TPE/PUR cable with numbered cores and no green/yellow earth wire

## Quality and supply
JZ-50440 CP Halogen-Free Screened TPE/PUR Control Cable – Testing, approvals and supply
TEBAOFLEX ¦ https://tebaoflex.com/cables/halogen-free-screened-tpe-pur-control-cable/ ¦ Data revision 2026-10-20
Typical values for this cable type, based on DIN VDE 0285-525-2-21 / EN 50363-10-2 (TPE/C/PUR). Values for your order are confirmed in the quotation.
Item | Detail | Frequency / scope
Routine test | Dielectric spark / high-voltage withstand test — 100 % in-line spark and AC/DC dielectric withstand per DIN VDE 0285-525-2-21 / EN 50363-10-2 (TPE/C/PUR) | Every manufactured length
Routine test | Conductor DC resistance & continuity check — Within maximum 20 °C resistance limit specified for JZ-50440 CP | Every spool or drum length
Sample test | Insulation resistance & dimensional verification — Wall thickness, concentricity and insulation resistance per DIN VDE 0285-525-2-21 / EN 50363-10-2 (TPE/C/PUR) | Per production batch
Type test | Environmental, mechanical & EMC qualification — Qualified to DIN VDE 0285-525-2-21 / EN 50363-10-2 (TPE/C/PUR) thermal, mechanical and environmental performance criteria | Type qualification
Standard / approval | DIN VDE 0285-525-2-21 / EN 50363-10-2 (TPE/C/PUR)
Standard / approval | CE (2014/35/EU) & RoHS 3 (2015/863/EU) Compliant
Standard / approval | REACH SVHC Compliance Verified
Company certificate | VDE
Company certificate | UL
Company certificate | cUL
Company certificate | CE
Company certificate | KTL
Company certificate | MSHA
Company certificate | MA
Company certificate | ISO 9001
Company certificate | ISO 14001
Company certificate | ISO 45001
Sheath marking | TEBAOFLEX JZ-50440 CP 4G1.5 300/500V TPE/C/PUR HALOGEN-FREE CE
Supply | Delivery form: Export wooden drums, tactical reels or coils
Supply | Standard lengths: 100 m · 500 m · 1000 m (or custom cut lengths)
Supply | MOQ: 100 m (stock sizes) · 300–500 m (custom build)
Supply | Lead time: 2–4 weeks ex-works
Supply | Incoterms: EXW, FOB, CIF, DAP