## Request a quote
Request a quotation for JZ-602-C-PUR / OZ-602-C-PUR
Application engineer · UL/VDE EMC & PUR machine cables
Enter the length you need next to each size in the Sizes sheet (column A) and send this file to:
Email: info@tebaoflex.com
WhatsApp / phone: +86 185 9591 3361
Online quote form: https://tebaoflex.com/cables/600-v-screened-pur-sheathed-control-cable/#template-selection
An application engineer replies within 2 business hours.

## Sizes
JZ-602-C-PUR / OZ-602-C-PUR 600 V Screened PUR-Sheathed Control – Dimensions & weights (35)
TEBAOFLEX ¦ https://tebaoflex.com/cables/600-v-screened-pur-sheathed-control-cable/ ¦ Data revision 2026-10-20
Typical values for this cable type, based on DIN VDE 0285 / UL AWM 600 V · TMPU EMC. Values for your order are confirmed in the quotation.
Enter the length you need next to each size and send this file to info@tebaoflex.com or WhatsApp +86 185 9591 3361.
Your length (m) | Order designation | Cores × mm² | AWG ≈ | Outer Ø min mm | Outer Ø max mm | Copper kg/km | Weight ≈ kg/km | Min. bend R mm | Series
| OZ-602-C-PUR 2×0.5 | 2×0.5 | 20 | 5.3 | 5.8 | 25 | 48 | 35 | 0.50 mm² JZ-602-C-PUR / OZ-602-C-PUR Screened (600 V)
| JZ-602-C-PUR 3G0.5 | 3×0.5 | 20 | 5.6 | 6.1 | 31 | 56 | 37 | 0.50 mm² JZ-602-C-PUR / OZ-602-C-PUR Screened (600 V)
| JZ-602-C-PUR 4G0.5 | 4×0.5 | 20 | 6.1 | 6.6 | 38 | 68 | 40 | 0.50 mm² JZ-602-C-PUR / OZ-602-C-PUR Screened (600 V)
| JZ-602-C-PUR 7G0.5 | 7×0.5 | 20 | 7.4 | 8 | 59 | 104 | 48 | 0.50 mm² JZ-602-C-PUR / OZ-602-C-PUR Screened (600 V)
| JZ-602-C-PUR 12G0.5 | 12×0.5 | 20 | 9.3 | 10.1 | 94 | 168 | 61 | 0.50 mm² JZ-602-C-PUR / OZ-602-C-PUR Screened (600 V)
| JZ-602-C-PUR 18G0.5 | 18×0.5 | 20 | 10.9 | 11.8 | 134 | 236 | 71 | 0.50 mm² JZ-602-C-PUR / OZ-602-C-PUR Screened (600 V)
| JZ-602-C-PUR 3G0.75 | 3×0.75 | 18 | 6 | 6.5 | 40 | 68 | 39 | 0.75 mm² JZ-602-C-PUR / OZ-602-C-PUR Screened (600 V)
| JZ-602-C-PUR 4G0.75 | 4×0.75 | 18 | 6.5 | 7.1 | 50 | 84 | 43 | 0.75 mm² JZ-602-C-PUR / OZ-602-C-PUR Screened (600 V)
| JZ-602-C-PUR 5G0.75 | 5×0.75 | 18 | 7.2 | 7.8 | 60 | 102 | 47 | 0.75 mm² JZ-602-C-PUR / OZ-602-C-PUR Screened (600 V)
| JZ-602-C-PUR 7G0.75 | 7×0.75 | 18 | 8.1 | 8.8 | 80 | 134 | 53 | 0.75 mm² JZ-602-C-PUR / OZ-602-C-PUR Screened (600 V)
| JZ-602-C-PUR 12G0.75 | 12×0.75 | 18 | 10.2 | 11.1 | 130 | 214 | 67 | 0.75 mm² JZ-602-C-PUR / OZ-602-C-PUR Screened (600 V)
| JZ-602-C-PUR 18G0.75 | 18×0.75 | 18 | 12 | 13 | 186 | 304 | 78 | 0.75 mm² JZ-602-C-PUR / OZ-602-C-PUR Screened (600 V)
| JZ-602-C-PUR 25G0.75 | 25×0.75 | 18 | 14.1 | 15.3 | 250 | 412 | 92 | 0.75 mm² JZ-602-C-PUR / OZ-602-C-PUR Screened (600 V)
| JZ-602-C-PUR 3G1.0 | 3×1.0 | 17 | 6.3 | 6.9 | 49 | 80 | 41 | 1.00 mm² JZ-602-C-PUR / OZ-602-C-PUR Screened (600 V)
| JZ-602-C-PUR 4G1.0 | 4×1.0 | 17 | 6.9 | 7.5 | 61 | 99 | 45 | 1.00 mm² JZ-602-C-PUR / OZ-602-C-PUR Screened (600 V)
| JZ-602-C-PUR 5G1.0 | 5×1.0 | 17 | 7.6 | 8.3 | 74 | 120 | 50 | 1.00 mm² JZ-602-C-PUR / OZ-602-C-PUR Screened (600 V)
| JZ-602-C-PUR 7G1.0 | 7×1.0 | 17 | 8.6 | 9.4 | 99 | 158 | 56 | 1.00 mm² JZ-602-C-PUR / OZ-602-C-PUR Screened (600 V)
| JZ-602-C-PUR 12G1.0 | 12×1.0 | 17 | 10.9 | 11.9 | 162 | 258 | 71 | 1.00 mm² JZ-602-C-PUR / OZ-602-C-PUR Screened (600 V)
| JZ-602-C-PUR 18G1.0 | 18×1.0 | 17 | 12.9 | 14 | 232 | 368 | 84 | 1.00 mm² JZ-602-C-PUR / OZ-602-C-PUR Screened (600 V)
| JZ-602-C-PUR 25G1.0 | 25×1.0 | 17 | 15.2 | 16.5 | 315 | 498 | 99 | 1.00 mm² JZ-602-C-PUR / OZ-602-C-PUR Screened (600 V)
| JZ-602-C-PUR 3G1.5 | 3×1.5 | 16 | 7.1 | 7.7 | 66 | 105 | 46 | 1.50 mm² JZ-602-C-PUR / OZ-602-C-PUR Screened (600 V)
| JZ-602-C-PUR 4G1.5 | 4×1.5 | 16 | 7.8 | 8.5 | 84 | 132 | 51 | 1.50 mm² JZ-602-C-PUR / OZ-602-C-PUR Screened (600 V)
| JZ-602-C-PUR 5G1.5 | 5×1.5 | 16 | 8.6 | 9.3 | 102 | 160 | 56 | 1.50 mm² JZ-602-C-PUR / OZ-602-C-PUR Screened (600 V)
| JZ-602-C-PUR 7G1.5 | 7×1.5 | 16 | 9.8 | 10.6 | 138 | 214 | 64 | 1.50 mm² JZ-602-C-PUR / OZ-602-C-PUR Screened (600 V)
| JZ-602-C-PUR 12G1.5 | 12×1.5 | 16 | 12.4 | 13.5 | 228 | 348 | 81 | 1.50 mm² JZ-602-C-PUR / OZ-602-C-PUR Screened (600 V)
| JZ-602-C-PUR 18G1.5 | 18×1.5 | 16 | 14.6 | 15.9 | 328 | 495 | 95 | 1.50 mm² JZ-602-C-PUR / OZ-602-C-PUR Screened (600 V)
| JZ-602-C-PUR 25G1.5 | 25×1.5 | 16 | 17.3 | 18.8 | 445 | 672 | 113 | 1.50 mm² JZ-602-C-PUR / OZ-602-C-PUR Screened (600 V)
| JZ-602-C-PUR 3G2.5 | 3×2.5 | 14 | 8.5 | 9.2 | 100 | 155 | 55 | 2.5–16 mm² JZ-602-C-PUR Screened Control & Servo Feeders
| JZ-602-C-PUR 4G2.5 | 4×2.5 | 14 | 9.4 | 10.2 | 128 | 198 | 61 | 2.5–16 mm² JZ-602-C-PUR Screened Control & Servo Feeders
| JZ-602-C-PUR 5G2.5 | 5×2.5 | 14 | 10.4 | 11.3 | 158 | 242 | 68 | 2.5–16 mm² JZ-602-C-PUR Screened Control & Servo Feeders
| JZ-602-C-PUR 7G2.5 | 7×2.5 | 14 | 11.8 | 12.8 | 216 | 328 | 77 | 2.5–16 mm² JZ-602-C-PUR Screened Control & Servo Feeders
| JZ-602-C-PUR 4G4 | 4×4 | 12 | 11 | 12 | 198 | 294 | 72 | 2.5–16 mm² JZ-602-C-PUR Screened Control & Servo Feeders
| JZ-602-C-PUR 4G6 | 4×6 | 10 | 12.8 | 13.9 | 286 | 418 | 83 | 2.5–16 mm² JZ-602-C-PUR Screened Control & Servo Feeders
| JZ-602-C-PUR 4G10 | 4×10 | 8 | 16 | 17.4 | 462 | 668 | 104 | 2.5–16 mm² JZ-602-C-PUR Screened Control & Servo Feeders
| JZ-602-C-PUR 4G16 | 4×16 | 6 | 19.2 | 20.9 | 715 | 1015 | 125 | 2.5–16 mm² JZ-602-C-PUR Screened Control & Servo Feeders
Dimensions and weights are typical values per DIN VDE 0285 / UL AWM 600 V · TMPU EMC. Minimum fixed bending radius shown is 6 × OD.

## Electrical & current ratings
JZ-602-C-PUR / OZ-602-C-PUR 600 V Screened PUR-Sheathed Control – Electrical & current ratings (9)
TEBAOFLEX ¦ https://tebaoflex.com/cables/600-v-screened-pur-sheathed-control-cable/ ¦ Data revision 2026-10-20
Typical values for this cable type, based on DIN VDE 0285 / UL AWM 600 V · TMPU EMC. Values for your order are confirmed in the quotation.
Cross-section mm² | AWG ≈ | Max. DC resistance 20 °C, Ω/km | Single pair/core 30 °C, A | Multi-core bundle 30 °C, A
0.5 | 20 | 39 | 9.0 | 6.0
0.75 | 18 | 26 | 12.0 | 10.0
1 | 17 | 19.5 | 15.0 | 13.0
1.5 | 16 | 13.3 | 23.0 | 18.0
2.5 | 14 | 7.98 | 30.0 | 25.0
4 | 12 | 4.95 | 41.0 | 34.0
6 | 10 | 3.3 | 53.0 | 44.0
10 | 8 | 1.91 | 74.0 | 61.0
16 | 6 | 1.21 | 99.0 | 82.0
Current ratings at 30 °C ambient in free air per DIN VDE 0298-4 / DIN VDE 0891-1. Apply grouping derating factors for multi-core control and signal bundles.

## Technical data
JZ-602-C-PUR / OZ-602-C-PUR 600 V Screened PUR-Sheathed Control – Technical data
TEBAOFLEX ¦ https://tebaoflex.com/cables/600-v-screened-pur-sheathed-control-cable/ ¦ Data revision 2026-10-20
Typical values for this cable type, based on DIN VDE 0285 / UL AWM 600 V · TMPU EMC. Values for your order are confirmed in the quotation.
Group | Parameter | Value
Key data | Voltage rating | 600 V (UL/CSA) (300/500 V VDE · 4000 V AC test)
Key data | EMC screen | ≥ 85 % CuSn (Tinned-copper wire braid screen (C))
Key data | Outer sheath | TMPU (11Y) (Oil/coolant/cut-proof polyurethane)
Key data | Temp. flexing | −15…+80 °C (−40…+80 °C fixed installation)
Key data | Bending radius | 6–15 × OD (6 × OD fixed · 15 × OD flexing)
Key data | Size range | 0.5–16 mm² (2 to 25 cores · JZ or OZ)
Electrical | Rated voltage | 600 V (UL/CSA AWM) · 300/500 V (DIN VDE 0285)
Electrical | AC test voltage (50 Hz) | 4000 V AC (core/core) · 2000 V AC (core/screen)
Electrical | Transfer impedance (30 MHz) | ≤ 250 mΩ/m via ≥ 85 % tinned-copper braid
Electrical | Insulation resistance (20 °C) | ≥ 20 MΩ·km
Thermal | Temperature, flexing | −15 °C to +80 °C
Thermal | Temperature, fixed | −40 °C to +80 °C (VDE & UL/CSA +80 °C)
Thermal | Short-circuit temperature | +150 °C max.
Mechanical | Min. bending radius, fixed | 6 × overall diameter
Mechanical | Min. bending radius, flexing | 12.5–15 × overall diameter
Mechanical | Screen coverage | ≥ 85 % optical coverage tinned-copper wire braid
Resistance | Oil & coolant resistance | EN 60811-404 & UL Oil Res 80 °C resistant to cutting emulsions and hydraulic oils
Resistance | Hydrolysis, UV & microbes | Polyether TMPU jacket resists water immersion, UV sunlight and microbial attack
Resistance | Flame test | UL VW-1 / CSA FT1 & IEC 60332-1-2 flame retardant
Standards | VDE / European basis | DIN VDE 0285-525-2-51 & EN 50363-10-2 (TMPU)
Standards | North American AWM | UL 758 AWM Style (600 V, 80 °C) & CSA AWM I/II A/B FT1
Standards | Core identification | DIN VDE 0293-334 / EN 50334 sequential numbers (JZ with GN/YE, OZ without)
Standards | RoHS & REACH | 2011/65/EU (RoHS 2) & EC 1907/2006 compliant
Identification | Sheath colour | Silver-grey (RAL 7001)
Identification | Core identification | Black cores with white sequential numbers + green-yellow earth core (JZ)
Identification | Sheath marking | TEBAOFLEX JZ-602-C-PUR [Size] 600V 80C UL/CSA AWM VW-1 FT1 EMC TMPU CE
Identification | Customs tariff (HS) | 8544.49 (insulated conductors ≤ 1000 V)

## Construction
JZ-602-C-PUR / OZ-602-C-PUR 600 V Screened PUR-Sheathed Control – Construction
TEBAOFLEX ¦ https://tebaoflex.com/cables/600-v-screened-pur-sheathed-control-cable/ ¦ Data revision 2026-10-20
Typical values for this cable type, based on DIN VDE 0285 / UL AWM 600 V · TMPU EMC. Values for your order are confirmed in the quotation.
No. | Layer | Material | Reference
1 | Class 5 flexible copper conductor | Fine-stranded annealed bare copper to DIN VDE 0295 / IEC 60228 Class 5 | IEC 60228 Class 5
2 | 600 V special PVC core insulation | Heat- and oil-resistant PVC compound (VDE TI2 / UL 80 °C) with sequential white numbers + GN/YE | DIN VDE 0285 · UL 758
3 | Non-woven fleece / PET separator | Low-friction wrapping tape over the cabled core bundle for torsional relief | DIN VDE 0285
4 | Tinned-copper braid screen (C) | Close-woven tinned annealed copper wire braid with ≥ 85 % optical coverage for low transfer impedance | DIN VDE 0285 · EN 55011 EMC
5 | TMPU polyurethane outer sheath (PUR) | Oil-, coolant-, hydrolysis-, UV- and abrasion-resistant polyurethane compound Type TMPU (11YM1), grey RAL 7001 | EN 50363-10-2 TMPU · UL Oil Res
| JZ-602-C-PUR (G — with Green/Yellow Earth Core) | 3G to 25G 600 V UL/VDE EMC-screened PUR control cables from 0.5 to 16 mm²
| OZ-602-C-PUR (X — without Earth Core) | 2X to 12X 600 V UL/VDE numbered-only screened PUR control configurations

## Quality and supply
JZ-602-C-PUR / OZ-602-C-PUR 600 V Screened PUR-Sheathed Control – Testing, approvals and supply
TEBAOFLEX ¦ https://tebaoflex.com/cables/600-v-screened-pur-sheathed-control-cable/ ¦ Data revision 2026-10-20
Typical values for this cable type, based on DIN VDE 0285 / UL AWM 600 V · TMPU EMC. Values for your order are confirmed in the quotation.
Item | Detail | Frequency / scope
Routine test | AC voltage test — 4.0 kV AC (50 Hz) | Every manufactured length
Routine test | Conductor DC resistance — IEC 60228 / DIN VDE 0285 / UL AWM 600 V · TMPU EMC (bare copper) | Every manufactured length
Sample test | Vertical flame propagation — IEC 60332-1-2 / EN 60332-1-2 | Per production batch
Type test | Insulation & sheath material physical properties — DIN VDE 0285 / UL AWM 600 V · TMPU EMC | Type approval
Standard / approval | DIN VDE 0285 / UL AWM 600 V · TMPU EMC
Standard / approval | CE · RoHS 2 (2011/65/EU) · REACH
Company certificate | VDE
Company certificate | UL
Company certificate | cUL
Company certificate | CE
Company certificate | KTL
Company certificate | MSHA
Company certificate | MA
Company certificate | ISO 9001
Company certificate | ISO 14001
Company certificate | ISO 45001
Sheath marking | TEBAOFLEX JZ-602-C-PUR [Size] 600V 80C UL/CSA AWM EMC TMPU CE
Supply | Delivery form: Export wooden drums or coils, cut-to-length on request
Supply | Packaging: Heat-treated ISPM-15 timber drums with sealed cable ends
Supply | Conductor / sheath options: Custom core counts, pair counts or sheath colours on request