## Request a quote
Request a quotation for KCA
Application engineer · furnace & process pyrometry
Enter the length you need next to each size in the Sizes sheet (column A) and send this file to:
Email: info@tebaoflex.com
WhatsApp / phone: +86 185 9591 3361
Online quote form: https://tebaoflex.com/cables/kca-thermocouple-compensating-cable/#template-selection
An application engineer replies within 2 business hours.

## Sizes
KCA Thermocouple Compensating Cable – Dimensions, construction & weights (14)
TEBAOFLEX ¦ https://tebaoflex.com/cables/kca-thermocouple-compensating-cable/ ¦ Data revision 2026-10-20
Typical values for this cable type, based on IEC 60584-3 / DIN 43722 / BS EN 50288-7. Values for your order are confirmed in the quotation.
Enter the length you need next to each size and send this file to info@tebaoflex.com or WhatsApp +86 185 9591 3361.
Your length (m) | Order designation | Configuration | Insulation / Sheath | Junction range | Outer Ø ≈ mm | Weight ≈ kg/km | Min. bend R fixed mm | Series
| KCA-PVC-OS 1×2×0.5 | 1×2×0.5 mm² (7/0.30) | HR-PVC / PVC (OS) | 0…+105 °C | 5.6 | 44 | 42 | KCA Heat-Resistant PVC / PVC Screened (0…+105 °C)
| KCA-PVC-PiMF 2×2×0.5 | 2×2×0.5 mm² (7/0.30) | HR-PVC / PVC (PiMF+OS) | 0…+105 °C | 8.6 | 84 | 64 | KCA Heat-Resistant PVC / PVC Screened (0…+105 °C)
| KCA-PVC-PiMF 4×2×0.5 | 4×2×0.5 mm² (7/0.30) | HR-PVC / PVC (PiMF+OS) | 0…+105 °C | 10.8 | 142 | 81 | KCA Heat-Resistant PVC / PVC Screened (0…+105 °C)
| KCA-PVC-PiMF 8×2×0.5 | 8×2×0.5 mm² (7/0.30) | HR-PVC / PVC (PiMF+OS) | 0…+105 °C | 14.1 | 246 | 106 | KCA Heat-Resistant PVC / PVC Screened (0…+105 °C)
| KCA-PVC-PiMF 12×2×0.5 | 12×2×0.5 mm² (7/0.30) | HR-PVC / PVC (PiMF+OS) | 0…+105 °C | 16.9 | 348 | 127 | KCA Heat-Resistant PVC / PVC Screened (0…+105 °C)
| KCA-PVC-OS 1×2×1.0 | 1×2×1.0 mm² (7/0.43) | HR-PVC / PVC (OS) | 0…+105 °C | 6.7 | 68 | 50 | KCA Heat-Resistant PVC / PVC Screened (0…+105 °C)
| KCA-PVC-PiMF 4×2×1.0 | 4×2×1.0 mm² (7/0.43) | HR-PVC / PVC (PiMF+OS) | 0…+105 °C | 12.8 | 212 | 96 | KCA Heat-Resistant PVC / PVC Screened (0…+105 °C)
| KCA-PVC-OS 1×2×1.5 | 1×2×1.5 mm² (7/0.53) | HR-PVC / PVC (OS) | 0…+105 °C | 7.5 | 92 | 56 | KCA Heat-Resistant PVC / PVC Screened (0…+105 °C)
| KCA-PVC-PiMF 4×2×1.5 | 4×2×1.5 mm² (7/0.53) | HR-PVC / PVC (PiMF+OS) | 0…+105 °C | 14.3 | 286 | 107 | KCA Heat-Resistant PVC / PVC Screened (0…+105 °C)
| KCA-PVC-PiMF 8×2×1.5 | 8×2×1.5 mm² (7/0.53) | HR-PVC / PVC (PiMF+OS) | 0…+105 °C | 19.2 | 515 | 144 | KCA Heat-Resistant PVC / PVC Screened (0…+105 °C)
| KCA-FEP-OS 1×2×1.0 | 1×2×1.0 mm² (7/0.43) | FEP / FEP (OS) | 0…+200 °C | 5.6 | 58 | 42 | KCA High-Temperature FEP / FEP Screened (0…+200 °C Full Range)
| KCA-FEP-PiMF 4×2×1.0 | 4×2×1.0 mm² (7/0.43) | FEP / FEP (PiMF+OS) | 0…+200 °C | 11.2 | 188 | 84 | KCA High-Temperature FEP / FEP Screened (0…+200 °C Full Range)
| KCA-XLPE-SWA 1×2×1.5 | 1×2×1.5 mm² (7/0.53) | XLPE / SWA / LSZH | 0…+90 °C | 12.1 | 298 | 121 | KCA XLPE / LSZH / SWA Armoured Direct-Burial (0…+90 °C)
| KCA-XLPE-SWA 4×2×1.5 | 4×2×1.5 mm² (7/0.53) | XLPE / SWA / LSZH | 0…+90 °C | 19.8 | 745 | 198 | KCA XLPE / LSZH / SWA Armoured Direct-Burial (0…+90 °C)
Specify 'IEC' (+ Green / − White) or 'DIN 43722' (+ Red / − Green) colour coding when ordering.

## KCA vs KCB vs KX comparison at
KCA Thermocouple Compensating Cable – KCA vs KCB vs KX comparison at 1.0 mm² (3)
TEBAOFLEX ¦ https://tebaoflex.com/cables/kca-thermocouple-compensating-cable/ ¦ Data revision 2026-10-20
Typical values for this cable type, based on IEC 60584-3 / DIN 43722 / BS EN 50288-7. Values for your order are confirmed in the quotation.
IEC 60584-3 code | Conductor alloys (+ / −) | Junction temp. range | Best tolerance | Loop R @ 1.0 mm² Ω/m ≈
KX (Extension) | (+) NiCr / (−) NiAl | −25 °C to +200 °C | Class 1: ±1.5 °C | 1
KCA (Compensating) | (+) Fe / (−) CuNi 275 | 0 °C to +200 °C | Class 2: ±2.5 °C | 0.45
KCB (Compensating) | (+) Cu / (−) CuNi | 0 °C to +100 °C | Class 2: ±2.5 °C | 0.51
KCA offers less than half the loop resistance of KX while preserving the full +200 °C upper junction temperature limit.

## Technical data
KCA Thermocouple Compensating Cable – Technical data
TEBAOFLEX ¦ https://tebaoflex.com/cables/kca-thermocouple-compensating-cable/ ¦ Data revision 2026-10-20
Typical values for this cable type, based on IEC 60584-3 / DIN 43722 / BS EN 50288-7. Values for your order are confirmed in the quotation.
Group | Parameter | Value
Key data | Compensates for | Type K (NiCr-Ni) (extended-range compensating KCA)
Key data | Alloy pair | Fe (+) / CuNi (Iron (+) / 275-grade CuNi (−))
Key data | Junction range | 0 °C to +200 °C (double the +100 °C range of KCB)
Key data | EMF tolerance | Class 2: ±2.5 °C (±100 µV (measured at 900 °C))
Key data | Loop resistance | ≈ 0.45 Ω/m/pair (at 1.0 mm² (0.10 + 0.35 Ω/m))
Key data | IEC colour code | + Green / − Wh (Green outer jacket (or Ex-i Blue))
Electrical | Compensated thermocouple type | Type K (NiCr-NiAl) per IEC 60584-1
Electrical | Positive conductor (+) | Thermoelectric Iron (Fe, magnetic, ~10 µΩ·cm)
Electrical | Negative conductor (−) | Calibrated Copper-Nickel (CuNi 275 alloy, ~35 µΩ·cm)
Electrical | Tolerance Class 2 (IEC 60584-3) | ±2.5 °C (±100 µV) over 0 °C to +200 °C junction range
Electrical | Loop resistance @ 20 °C | ≈ 0.90 Ω/m (0.5 mm²) · 0.45 Ω/m (1.0 mm²) · 0.30 Ω/m (1.5 mm²)
Thermal | Permissible junction temperature range | 0 °C to +200 °C (requires FEP/Silicone above +105 °C)
Thermal | Insulation rating (by jacket type) | −25…+105 °C (HR-PVC) · −40…+90 °C (XLPE/LSZH) · −60…+200 °C (FEP)
Mechanical | Conductor stranding | 0.5 mm² (7/0.30) · 1.0 mm² (7/0.43) · 1.5 mm² (7/0.53)
Mechanical | Min. bending radius | 7.5 × OD (unarmoured) · 10 × OD (SWA armoured)
Resistance | Flame retardance | IEC 60332-1-2 & IEC 60332-3-24 Cat C
Resistance | Oil & chemical resistance | EN 50290-2-22 oil-resistant PVC or fluoropolymer FEP
Standards | Thermocouple cable standard | IEC 60584-3 & DIN 43722
Standards | Cable construction standard | BS EN 50288-7 / BS 5308
Identification | IEC 60584-3 colour code | (+) Green · (−) White · Outer sheath: Green (or Blue Ex-i)
Identification | DIN 43722 colour code | (+) Red · (−) Green · Outer sheath: Green
Identification | Customs tariff (HS) | 8544.49

## Construction
KCA Thermocouple Compensating Cable – Construction
TEBAOFLEX ¦ https://tebaoflex.com/cables/kca-thermocouple-compensating-cable/ ¦ Data revision 2026-10-20
Typical values for this cable type, based on IEC 60584-3 / DIN 43722 / BS EN 50288-7. Values for your order are confirmed in the quotation.
No. | Layer | Material | Reference
1 | Matched Type KCA compensating alloy conductors | Positive (+): Thermoelectric Iron (Fe, magnetic) · Negative (−): Calibrated Copper-Nickel (CuNi 275 alloy), 7-wire stranded
2 | Colour-coded core insulation | 105 °C HR-PVC, +90 °C XLPE, or +200 °C FEP/Silicone (IEC: + Green / − White; DIN 43722: + Red / − Green)
3 | Individual & collective Al/PET screens | Aluminium/PET laminated tape + 0.5 mm² tinned copper drain wire (OS or PiMF+OS) | 100 % electrostatic shielding
4 | Optional SWA or steel wire braid | Unarmoured, galvanised steel wire braid, or Galvanised Steel Wire Armour (SWA)
5 | Outer jacket (Green RAL 6018 or Blue RAL 5015 Ex-i) | Flame-retardant PVC, Low-Smoke Zero-Halogen (LSZH), or fluoropolymer FEP | IEC 60332-1-2 / IEC 60332-3-24 flame retardant
| KCA — IEC 60584-3 (Green/White) | Positive (+) Green, Negative (−) White, Outer Jacket Green (RAL 6018)
| KCA — DIN 43722 Legacy (Red/Green) | Positive (+) Red, Negative (−) Green, Outer Jacket Green for legacy German steel plants
| KCA-FEP (0…+200 °C Hot Junction) | FEP fluoropolymer insulation allowing full use of KCA's +200 °C calibration ceiling

## Quality and supply
KCA Thermocouple Compensating Cable – Testing, approvals and supply
TEBAOFLEX ¦ https://tebaoflex.com/cables/kca-thermocouple-compensating-cable/ ¦ Data revision 2026-10-20
Typical values for this cable type, based on IEC 60584-3 / DIN 43722 / BS EN 50288-7. Values for your order are confirmed in the quotation.
Item | Detail | Frequency / scope
Routine test | Thermoelectric EMF calibration test (IEC 60584-3 Class 2) — EMF deviation within ±2.5 °C (±100 µV) over 0…+200 °C junction range | Every alloy batch
Routine test | 1500 V / 2000 V AC dielectric & continuity test — 1 min AC withstand test without breakdown | Every manufactured drum
Standard / approval | IEC 60584-3 Class 2 (KCA) Certified
Standard / approval | DIN 43722 & BS EN 50288-7 Compliant
Standard / approval | CE, RoHS 2 (2011/65/EU) & REACH
Company certificate | VDE
Company certificate | UL
Company certificate | cUL
Company certificate | CE
Company certificate | KTL
Company certificate | MSHA
Company certificate | MA
Company certificate | ISO 9001
Company certificate | ISO 14001
Company certificate | ISO 45001
Sheath marking | TEBAOFLEX KCA TYPE K COMPENSATING <size> IEC 60584-3 CLASS 2 CE
Supply | Delivery form: Non-returnable fumigated wooden drums
Supply | Standard lengths: 500 m · 1000 m standard drums (cut lengths on request)
Supply | MOQ: 500 m (stock sizes) · 1000 m (custom)
Supply | Lead time: 2–4 weeks ex-works
Supply | Incoterms: EXW, FCA, FOB, CIF, DAP