## Request a quote
Request a quotation for KCB
Application engineer · refinery & power instrumentation
Enter the length you need next to each size in the Sizes sheet (column A) and send this file to:
Email: info@tebaoflex.com
WhatsApp / phone: +86 185 9591 3361
Online quote form: https://tebaoflex.com/cables/kcb-thermocouple-compensating-cable/#template-selection
An application engineer replies within 2 business hours.

## Sizes
KCB Thermocouple Compensating Cable – Dimensions, construction & weights (15)
TEBAOFLEX ¦ https://tebaoflex.com/cables/kcb-thermocouple-compensating-cable/ ¦ Data revision 2026-10-20
Typical values for this cable type, based on IEC 60584-3 / BS 4937-30 / BS EN 50288-7. Values for your order are confirmed in the quotation.
Enter the length you need next to each size and send this file to info@tebaoflex.com or WhatsApp +86 185 9591 3361.
Your length (m) | Order designation | Configuration | Insulation / Sheath | Junction range | Outer Ø ≈ mm | Weight ≈ kg/km | Min. bend R fixed mm | Series
| KCB-PVC-OS 1×2×0.5 | 1×2×0.5 mm² (7/0.30) | PVC / PVC (OS) | 0…+100 °C | 5.6 | 44 | 42 | KCB PVC / PVC Screened Process & Marshalling Trunks (0…+100 °C)
| KCB-PVC-PiMF 2×2×0.5 | 2×2×0.5 mm² (7/0.30) | PVC / PVC (PiMF+OS) | 0…+100 °C | 8.6 | 84 | 64 | KCB PVC / PVC Screened Process & Marshalling Trunks (0…+100 °C)
| KCB-PVC-PiMF 4×2×0.5 | 4×2×0.5 mm² (7/0.30) | PVC / PVC (PiMF+OS) | 0…+100 °C | 10.8 | 142 | 81 | KCB PVC / PVC Screened Process & Marshalling Trunks (0…+100 °C)
| KCB-PVC-PiMF 8×2×0.5 | 8×2×0.5 mm² (7/0.30) | PVC / PVC (PiMF+OS) | 0…+100 °C | 14.1 | 246 | 106 | KCB PVC / PVC Screened Process & Marshalling Trunks (0…+100 °C)
| KCB-PVC-PiMF 12×2×0.5 | 12×2×0.5 mm² (7/0.30) | PVC / PVC (PiMF+OS) | 0…+100 °C | 16.9 | 348 | 127 | KCB PVC / PVC Screened Process & Marshalling Trunks (0…+100 °C)
| KCB-PVC-PiMF 24×2×0.5 | 24×2×0.5 mm² (7/0.30) | PVC / PVC (PiMF+OS) | 0…+100 °C | 23.2 | 642 | 174 | KCB PVC / PVC Screened Process & Marshalling Trunks (0…+100 °C)
| KCB-PVC-OS 1×2×1.0 | 1×2×1.0 mm² (7/0.43) | PVC / PVC (OS) | 0…+100 °C | 6.7 | 68 | 50 | KCB PVC / PVC Screened Process & Marshalling Trunks (0…+100 °C)
| KCB-PVC-PiMF 4×2×1.0 | 4×2×1.0 mm² (7/0.43) | PVC / PVC (PiMF+OS) | 0…+100 °C | 12.8 | 212 | 96 | KCB PVC / PVC Screened Process & Marshalling Trunks (0…+100 °C)
| KCB-PVC-PiMF 8×2×1.0 | 8×2×1.0 mm² (7/0.43) | PVC / PVC (PiMF+OS) | 0…+100 °C | 16.9 | 378 | 127 | KCB PVC / PVC Screened Process & Marshalling Trunks (0…+100 °C)
| KCB-PVC-OS 1×2×1.5 | 1×2×1.5 mm² (7/0.53) | PVC / PVC (OS) | 0…+100 °C | 7.5 | 92 | 56 | KCB PVC / PVC Screened Process & Marshalling Trunks (0…+100 °C)
| KCB-PVC-PiMF 4×2×1.5 | 4×2×1.5 mm² (7/0.53) | PVC / PVC (PiMF+OS) | 0…+100 °C | 14.3 | 286 | 107 | KCB PVC / PVC Screened Process & Marshalling Trunks (0…+100 °C)
| KCB-PVC-PiMF 8×2×1.5 | 8×2×1.5 mm² (7/0.53) | PVC / PVC (PiMF+OS) | 0…+100 °C | 19.2 | 515 | 144 | KCB PVC / PVC Screened Process & Marshalling Trunks (0…+100 °C)
| KCB-XLPE-SWA 1×2×1.5 | 1×2×1.5 mm² (7/0.53) | XLPE / SWA / LSZH | 0…+90 °C | 12.1 | 298 | 121 | KCB XLPE / LSZH / SWA Armoured Direct-Burial Trunks (0…+90 °C)
| KCB-XLPE-SWA 4×2×1.5 | 4×2×1.5 mm² (7/0.53) | XLPE / SWA / LSZH | 0…+90 °C | 19.8 | 745 | 198 | KCB XLPE / LSZH / SWA Armoured Direct-Burial Trunks (0…+90 °C)
| KCB-XLPE-SWA 8×2×1.5 | 8×2×1.5 mm² (7/0.53) | XLPE / SWA / LSZH | 0…+90 °C | 25.4 | 1210 | 254 | KCB XLPE / LSZH / SWA Armoured Direct-Burial Trunks (0…+90 °C)
KCB is calibrated strictly for transition junctions between 0 °C and +100 °C.

## Loop resistance by conductor cr
KCB Thermocouple Compensating Cable – Loop resistance by conductor cross-section (4)
TEBAOFLEX ¦ https://tebaoflex.com/cables/kcb-thermocouple-compensating-cable/ ¦ Data revision 2026-10-20
Typical values for this cable type, based on IEC 60584-3 / BS 4937-30 / BS EN 50288-7. Values for your order are confirmed in the quotation.
Conductor size | (+) Cu R₂₀ Ω/m ≈ | (−) CuNi R₂₀ Ω/m ≈ | Loop R₂₀ / pair Ω/m ≈ | Class 2 tol. (0…+100 °C)
0.50 mm² (7/0.30 mm) | 0.036 | 0.98 | 1.02 | ±2.5 °C (±100 µV)
0.75 mm² (7/0.37 mm) | 0.025 | 0.65 | 0.68 | ±2.5 °C (±100 µV)
1.00 mm² (7/0.43 mm) | 0.018 | 0.49 | 0.51 | ±2.5 °C (±100 µV)
1.50 mm² (7/0.53 mm) | 0.012 | 0.33 | 0.34 | ±2.5 °C (±100 µV)
Compared with KX (1.00 Ω/m at 1.0 mm²), KCB cuts loop resistance nearly in half (0.51 Ω/m).

## Technical data
KCB Thermocouple Compensating Cable – Technical data
TEBAOFLEX ¦ https://tebaoflex.com/cables/kcb-thermocouple-compensating-cable/ ¦ Data revision 2026-10-20
Typical values for this cable type, based on IEC 60584-3 / BS 4937-30 / BS EN 50288-7. Values for your order are confirmed in the quotation.
Group | Parameter | Value
Key data | Compensates for | Type K (NiCr-Ni) (IEC 60584-3 KCB (legacy VX))
Key data | Alloy pair | Cu (+) / CuNi (Pure Copper (+) / CuNi 55/45 (−))
Key data | Junction range | 0 °C to +100 °C (cold-junction transition range)
Key data | EMF tolerance | Class 2: ±2.5 °C (±100 µV (measured at 900 °C))
Key data | Loop resistance | ≈ 0.51 Ω/m/pair (at 1.0 mm² (0.018 + 0.49 Ω/m))
Key data | IEC colour code | + Green / − Wh (Green outer jacket (or Ex-i Blue))
Electrical | Compensated thermocouple type | Type K (NiCr-NiAl) per IEC 60584-1 (legacy British code VX)
Electrical | Positive conductor (+) | High-conductivity Copper (Cu, non-magnetic, ~1.72 µΩ·cm)
Electrical | Negative conductor (−) | Calibrated Copper-Nickel (CuNi ~55/45, non-magnetic, ~49 µΩ·cm)
Electrical | Tolerance Class 2 (IEC 60584-3) | ±2.5 °C (±100 µV) over 0 °C to +100 °C junction range
Electrical | Loop resistance @ 20 °C | ≈ 1.02 Ω/m (0.5 mm²) · 0.51 Ω/m (1.0 mm²) · 0.34 Ω/m (1.5 mm²)
Thermal | Permissible junction temperature range | 0 °C to +100 °C (use KCA or KX if head exceeds +100 °C)
Thermal | Cable operating temperature | −25…+100 °C (PVC) · −40…+90 °C (XLPE/LSZH)
Mechanical | Conductor stranding | 0.5 mm² (7/0.30) · 1.0 mm² (7/0.43) · 1.5 mm² (7/0.53)
Mechanical | Min. bending radius | 7.5 × OD (unarmoured) · 10 × OD (SWA armoured)
Resistance | Flame retardance | IEC 60332-1-2 & IEC 60332-3-24 Cat C
Resistance | Corrosion resistance | 100 % non-ferrous Cu/CuNi conductors (no rusting in marine/offshore air)
Standards | Thermocouple cable standard | IEC 60584-3 & BS 4937-30 (legacy VX)
Standards | Cable construction standard | BS EN 50288-7 & BS 5308 Part 1 / Part 2
Identification | IEC 60584-3 colour code | (+) Green · (−) White · Outer sheath: Green (or Blue Ex-i)
Identification | Legacy BS 1843 / BS 4937 VX | (+) White · (−) Blue · Outer sheath: Red (available on request)
Identification | Customs tariff (HS) | 8544.49

## Construction
KCB Thermocouple Compensating Cable – Construction
TEBAOFLEX ¦ https://tebaoflex.com/cables/kcb-thermocouple-compensating-cable/ ¦ Data revision 2026-10-20
Typical values for this cable type, based on IEC 60584-3 / BS 4937-30 / BS EN 50288-7. Values for your order are confirmed in the quotation.
No. | Layer | Material | Reference
1 | Matched Type KCB (VX) compensating conductors | Positive (+): High-conductivity Copper (Cu) · Negative (−): Copper-Nickel (CuNi ~55/45), 7-wire stranded, both non-magnetic
2 | Colour-coded core insulation | Flame-retardant PVC or XLPE (IEC 60584-3: + Green / − White, numbered pairs for multi-pair)
3 | Individual & collective Al/PET screens | Aluminium/PET laminated tape + 0.5 mm² tinned copper drain wire (OS or PiMF+OS)
4 | Optional SWA armour | Unarmoured (Type 1) or Galvanised Steel Wire Armour (SWA, Type 2) over bedding
5 | Outer jacket (Green RAL 6018 or Blue RAL 5015 Ex-i) | Flame-retardant PVC or Low-Smoke Zero-Halogen (LSZH)
| KCB — IEC 60584-3 (Green/White) | Positive (+) Green, Negative (−) White, Outer Jacket Green (RAL 6018)
| KCB Ex-i (Blue Outer Sheath) | Green (+) / White (−) cores with RAL 5015 Blue outer sheath for ATEX Ex-i loops
| KCB-XLPE-SWA (Armoured Trunk) | XLPE insulated, SWA armoured, PVC or LSZH sheathed for underground multi-pair runs

## Quality and supply
KCB Thermocouple Compensating Cable – Testing, approvals and supply
TEBAOFLEX ¦ https://tebaoflex.com/cables/kcb-thermocouple-compensating-cable/ ¦ Data revision 2026-10-20
Typical values for this cable type, based on IEC 60584-3 / BS 4937-30 / BS EN 50288-7. Values for your order are confirmed in the quotation.
Item | Detail | Frequency / scope
Routine test | Thermoelectric EMF calibration test (IEC 60584-3 Class 2) — EMF deviation within ±2.5 °C (±100 µV) at +100 °C reference temperature | Every alloy batch
Routine test | 1500 V / 2000 V AC dielectric & continuity test — 1 min AC withstand test without breakdown | Every manufactured drum
Standard / approval | IEC 60584-3 Class 2 (KCB) Certified
Standard / approval | BS EN 50288-7 & BS 5308 Compliant
Standard / approval | CE, RoHS 2 (2011/65/EU) & REACH
Company certificate | VDE
Company certificate | UL
Company certificate | cUL
Company certificate | CE
Company certificate | KTL
Company certificate | MSHA
Company certificate | MA
Company certificate | ISO 9001
Company certificate | ISO 14001
Company certificate | ISO 45001
Sheath marking | TEBAOFLEX KCB (VX) TYPE K COMPENSATING <size> IEC 60584-3 CLASS 2 CE
Supply | Delivery form: Non-returnable fumigated wooden drums
Supply | Standard lengths: 500 m · 1000 m standard drums (cut lengths on request)
Supply | MOQ: 500 m (stock sizes) · 1000 m (custom)
Supply | Lead time: 2–4 weeks ex-works
Supply | Incoterms: EXW, FCA, FOB, CIF, DAP