## Request a quote
Request a quotation for KGES / KGRES
Share your operating voltage, core configuration, and trailing/handler conditions for KGES / KGRES.
Enter the length you need next to each size in the Sizes sheet (column A) and send this file to:
Email: info@tebaoflex.com
WhatsApp / phone: +86 185 9591 3361
Online quote form: https://tebaoflex.com/cables/kges-kgres-screened-mining-coal-cutter-rubber-trailing-cable/#template-selection
An application engineer replies within 2 business hours.

## Sizes
KGES / KGRES Screened Mining Coal-Cutter Rubber Trailing Cable – Dimensions & weights (10)
TEBAOFLEX ¦ https://tebaoflex.com/cables/kges-kgres-screened-mining-coal-cutter-rubber-trailing-cable/ ¦ Data revision 2026-10-20
Typical values for this cable type, based on GOST 24334 / TU 16.K73 (КГЭС / КГРЭС). Values for your order are confirmed in the quotation.
Enter the length you need next to each size and send this file to info@tebaoflex.com or WhatsApp +86 185 9591 3361.
Your length (m) | Order designation | Configuration | Phase size mm² | Outer Ø ≈ mm | Copper kg/km | Weight ≈ kg/km | Min. bend R fixed mm | Series
| KGRES 3×16+1×10+3×2.5 | 3×16 + 1×10 + 3×2.5 | 16 | 33.5 | 640 | 1480 | 168 | Standard KGES / KGRES configurations
| KGRES 3×25+1×10+3×2.5 | 3×25 + 1×10 + 3×2.5 | 25 | 37.2 | 900 | 1890 | 186 | Standard KGES / KGRES configurations
| KGRES 3×35+1×16+3×2.5 | 3×35 + 1×16 + 3×2.5 | 35 | 41 | 1245 | 2380 | 205 | Standard KGES / KGRES configurations
| KGRES 3×50+1×16+3×2.5 | 3×50 + 1×16 + 3×2.5 | 50 | 45.5 | 1680 | 3020 | 228 | Standard KGES / KGRES configurations
| KGRES 3×70+1×25+3×2.5 | 3×70 + 1×25 + 3×2.5 | 70 | 50.8 | 2340 | 3910 | 254 | Standard KGES / KGRES configurations
| KGRES 3×95+1×35+3×2.5 | 3×95 + 1×35 + 3×2.5 | 95 | 56.2 | 3170 | 5010 | 281 | Standard KGES / KGRES configurations
| KGRES 3×120+1×35+3×2.5 | 3×120 + 1×35 + 3×2.5 | 120 | 60.8 | 3890 | 5980 | 304 | Standard KGES / KGRES configurations
| KGES 3×50+1×16+4×2.5 | 3×50 + 1×16 + 4×2.5 (KGES) | 50 | 46.2 | 1705 | 3110 | 231 | Standard KGES / KGRES configurations
| KGES 3×70+1×25+4×2.5 | 3×70 + 1×25 + 4×2.5 (KGES) | 70 | 51.5 | 2365 | 4010 | 258 | Standard KGES / KGRES configurations
| KGES 3×95+1×35+4×2.5 | 3×95 + 1×35 + 4×2.5 (KGES) | 95 | 57 | 3195 | 5120 | 285 | Standard KGES / KGRES configurations
Outer diameters and weights are nominal factory values subject to ±5 % manufacturing tolerance per GOST 24334 / TU 16.K73 (КГЭС / КГРЭС).

## Electrical & ampacity data
KGES / KGRES Screened Mining Coal-Cutter Rubber Trailing Cable – Electrical & ampacity data (10)
TEBAOFLEX ¦ https://tebaoflex.com/cables/kges-kgres-screened-mining-coal-cutter-rubber-trailing-cable/ ¦ Data revision 2026-10-20
Typical values for this cable type, based on GOST 24334 / TU 16.K73 (КГЭС / КГРЭС). Values for your order are confirmed in the quotation.
Configuration | Max. DC R @ 20 °C Ω/km | Current rating in air (A) | Current rating installed (A) | Mutual C pF/m ≈ | AC test V rms
3×16 + 1×10 + 3×2.5 | 1.24 | 93 | 79 | 136 | 3500
3×25 + 1×10 + 3×2.5 | 0.799 | 122 | 104 | 151 | 3500
3×35 + 1×16 + 3×2.5 | 0.568 | 150 | 128 | 168 | 3500
3×50 + 1×16 + 3×2.5 | 0.396 | 187 | 159 | 192 | 3500
3×70 + 1×25 + 3×2.5 | 0.279 | 229 | 195 | 226 | 3500
3×95 + 1×35 + 3×2.5 | 0.211 | 276 | 235 | 267 | 3500
3×120 + 1×35 + 3×2.5 | 0.165 | 319 | 271 | 308 | 3500
3×50 + 1×16 + 4×2.5 (KGES) | 0.396 | 187 | 159 | 192 | 3500
3×70 + 1×25 + 4×2.5 (KGES) | 0.279 | 229 | 195 | 226 | 3500
3×95 + 1×35 + 4×2.5 (KGES) | 0.211 | 276 | 235 | 267 | 3500
Current ratings apply at +30 °C ambient in free air; apply standard derating factors for elevated ambient or drum layers.

## Technical data
KGES / KGRES Screened Mining Coal-Cutter Rubber Trailing Cable – Technical data
TEBAOFLEX ¦ https://tebaoflex.com/cables/kges-kgres-screened-mining-coal-cutter-rubber-trailing-cable/ ¦ Data revision 2026-10-20
Typical values for this cable type, based on GOST 24334 / TU 16.K73 (КГЭС / КГРЭС). Values for your order are confirmed in the quotation.
Group | Parameter | Value
Key data | Rated voltage | 660/1140 V (0.66/1.14 kV AC coal-face power)
Key data | Central element | Cradle Core (С) (Synthetic load-bearing centre core)
Key data | Insulation | EPR +90 °C (Р) (Heat-resistant EPR (KGRES) / RTI-1)
Key data | Screening | Phase + Pilot Э (Conductive rubber / Cu-polymer screen)
Key data | Outer sheath | RShN-1 Mine PCP (Flame-retardant chloroprene jacket)
Key data | Min. bend radius | 5×D (Dynamic Bretby/shearer 5×D)
Electrical | Rated voltage U0/U | 660/1140 V (0.66/1.14 kV) AC, 50 Hz
Electrical | Control core voltage | Up to 220 V / 380 V AC intrinsic safety &
Electrical | AC routine test voltage | 3.5 kV rms / 5 min (power) · 1.5 kV (control)
Electrical | Insulation resistance @ 20 °C | ≥ 100 MΩ·km (KGRES EPR)
Thermal | Max. conductor temp. (KGRES / KGES) | +90 °C (KGRES EPR) · +75 °C (KGES)
Thermal | Max. short-circuit temperature | +250 °C (KGRES) · +200 °C (KGES)
Thermal | Ambient temperature range | -30 °C to +50 °C
Mechanical | Min. bending radius | 5 × cable outer diameter
Mechanical | Max. tensile load | 24.5 N/mm² (2.5 kgf/mm²) with central С
Mechanical | Crush & impact resistance | Profiled central cradle prevents inter-core
Resistance | Flame retardancy | GOST IEC 60332-1-2 underground mine flame
Resistance | Oil & hydraulic emulsion | GOST 24334 RShN-1 oil-resistant jacket
Resistance | Abrasion & tear resistance | Heavy-duty longwall coal-face rubber
Standards | Primary specification | GOST 24334 / TU 16.K73 (КГЭС / КГРЭС)
Standards | Conductor standard | GOST 22483 / IEC 60228 Class 5
Identification | Core coding | 3 phase cores + 1 earth + 3 to 6 control
Identification | Outer sheath colour | Yellow or Black with embossed КГЭС / КГРЭС

## Construction
KGES / KGRES Screened Mining Coal-Cutter Rubber Trailing Cable – Construction
TEBAOFLEX ¦ https://tebaoflex.com/cables/kges-kgres-screened-mining-coal-cutter-rubber-trailing-cable/ ¦ Data revision 2026-10-20
Typical values for this cable type, based on GOST 24334 / TU 16.K73 (КГЭС / КГРЭС). Values for your order are confirmed in the quotation.
No. | Layer | Material | Reference
1 | Phase, earth & control conductors | Finely stranded copper, Class 5 per GOST 22483 / IEC 60228 | GOST 22483 Class 5
2 | Reinforced central cradle (С) | Synthetic-cord reinforced profiled elastomer core (сердечник) absorbing axial tension | GOST 24334
3 | EPR core insulation (Р) | Heat-resistant ethylene-propylene rubber (+90 °C in KGRES) or RTI-1 (+75 °C in KGES) | GOST 24334
4 | Phase & control screens (Э) | Semi-conductive rubber or copper-polymer tape/braid screen over power and control cores | GOST 24334
5 | Outer mine sheath (RShN-1) | Heavy-duty flame-retardant, oil- and tear-resistant polychloroprene compound | GOST 24334
| KGES (КГЭС) (+75 °C) | 660/1140 V screened coal-cutter cable with reinforced central cradle (С) and RTI-1 rubber insulation.
| KGRES (КГРЭС) (+90 °C EPR) | Upgraded +90 °C ethylene-propylene rubber (Р) insulation delivering ~18 % higher current rating for modern

## Quality and supply
KGES / KGRES Screened Mining Coal-Cutter Rubber Trailing Cable – Testing, approvals and supply
TEBAOFLEX ¦ https://tebaoflex.com/cables/kges-kgres-screened-mining-coal-cutter-rubber-trailing-cable/ ¦ Data revision 2026-10-20
Typical values for this cable type, based on GOST 24334 / TU 16.K73 (КГЭС / КГРЭС). Values for your order are confirmed in the quotation.
Item | Detail | Frequency / scope
Routine test | 3.5 kV AC voltage withstand — 3.5 kV rms / 5 min on 1140 V power cores | 100 % of drums
Routine test | Screen continuity & resistance — GOST 24334 individual phase & pilot screen check | 100 % of drums
Sample test | Bretby sheave flex & tension test — Cyclic flexing under 2.5 kgf/mm² tension | Per production batch
Type test | Mine flame retardancy test — GOST IEC 60332-1-2 self-extinguishing | Type approval
Standard / approval | GOST 24334
Standard / approval | TU 16.K73
Standard / approval | EN 10204 3.1
Company certificate | VDE
Company certificate | UL
Company certificate | cUL
Company certificate | CE
Company certificate | KTL
Company certificate | MSHA
Company certificate | MA
Company certificate | ISO 9001
Company certificate | ISO 14001
Company certificate | ISO 45001
Sheath marking | TEBAOFLEX KGES / KGRES 660/1140V GOST 24334
Supply | Delivery form: Fumigated export wooden drums
Supply | Standard drum lengths: 300 m · 500 m · 1000 m (or custom cut
Supply | MOQ: 100 m (stock sizes) · 300 m (custom build)
Supply | Lead time: 3–5 weeks ex-works
Supply | Incoterms: EXW, FOB, CIF, DAP