## Request a quote
Request a quotation for KGESh
Share your operating voltage, core configuration, and trailing/handler conditions for KGESh.
Enter the length you need next to each size in the Sizes sheet (column A) and send this file to:
Email: info@tebaoflex.com
WhatsApp / phone: +86 185 9591 3361
Online quote form: https://tebaoflex.com/cables/kgesh-screened-mine-excavator-and-underground-trailing-cable/#template-selection
An application engineer replies within 2 business hours.

## Sizes
KGESh Screened Mine Excavator and Underground Trailing Cable – Dimensions & weights (10)
TEBAOFLEX ¦ https://tebaoflex.com/cables/kgesh-screened-mine-excavator-and-underground-trailing-cable/ ¦ Data revision 2026-10-20
Typical values for this cable type, based on GOST 24334 / TU 16.K73.05 (КГЭШ). Values for your order are confirmed in the quotation.
Enter the length you need next to each size and send this file to info@tebaoflex.com or WhatsApp +86 185 9591 3361.
Your length (m) | Order designation | Configuration | Phase size mm² | Outer Ø ≈ mm | Copper kg/km | Weight ≈ kg/km | Min. bend R fixed mm | Series
| KGESh 3×4+1×4+1×2.5 - 660 V | 3×4 + 1×4E + 1×2.5 (660 V) | 4 | 20.5 | 178 | 540 | 102 | Standard KGESh configurations
| KGESh 3×6+1×6+1×2.5 - 660 V | 3×6 + 1×6E + 1×2.5 (660 V) | 6 | 22.4 | 255 | 660 | 112 | Standard KGESh configurations
| KGESh 3×10+1×10+3×2.5 - 1140 V | 3×10 + 1×10E + 3×2.5 (1140 V) | 10 | 28.5 | 455 | 1080 | 142 | Standard KGESh configurations
| KGESh 3×16+1×10+3×2.5 - 1140 V | 3×16 + 1×10E + 3×2.5 (1140 V) | 16 | 31.8 | 630 | 1360 | 159 | Standard KGESh configurations
| KGESh 3×25+1×10+3×2.5 - 1140 V | 3×25 + 1×10E + 3×2.5 (1140 V) | 25 | 35.5 | 890 | 1750 | 178 | Standard KGESh configurations
| KGESh 3×35+1×10+3×2.5 - 1140 V | 3×35 + 1×10E + 3×2.5 (1140 V) | 35 | 38.8 | 1180 | 2180 | 194 | Standard KGESh configurations
| KGESh 3×50+1×16+3×2.5 - 1140 V | 3×50 + 1×16E + 3×2.5 (1140 V) | 50 | 43.2 | 1670 | 2820 | 216 | Standard KGESh configurations
| KGESh 3×70+1×25+3×2.5 - 1140 V | 3×70 + 1×25E + 3×2.5 (1140 V) | 70 | 48.5 | 2330 | 3680 | 242 | Standard KGESh configurations
| KGESh 3×95+1×35+3×2.5 - 1140 V | 3×95 + 1×35E + 3×2.5 (1140 V) | 95 | 53.8 | 3160 | 4720 | 269 | Standard KGESh configurations
| KGESh 3×120+1×35+3×2.5 - 1140 V | 3×120 + 1×35E + 3×2.5 (1140 V) | 120 | 58.2 | 3880 | 5640 | 291 | Standard KGESh configurations
Outer diameters and weights are nominal factory values subject to ±5 % manufacturing tolerance per GOST 24334 / TU 16.K73.05 (КГЭШ).

## Electrical & ampacity data
KGESh Screened Mine Excavator and Underground Trailing Cable – Electrical & ampacity data (10)
TEBAOFLEX ¦ https://tebaoflex.com/cables/kgesh-screened-mine-excavator-and-underground-trailing-cable/ ¦ Data revision 2026-10-20
Typical values for this cable type, based on GOST 24334 / TU 16.K73.05 (КГЭШ). Values for your order are confirmed in the quotation.
Configuration | Max. DC R @ 20 °C Ω/km | Current rating in air (A) | Current rating installed (A) | Mutual C pF/m ≈ | AC test V rms
3×4 + 1×4E + 1×2.5 (660 V) | 5.074 | 40 | 34 | 117 | 3500
3×6 + 1×6E + 1×2.5 (660 V) | 3.382 | 51 | 43 | 120 | 3500
3×10 + 1×10E + 3×2.5 (1140 V) | 1.958 | 70 | 60 | 126 | 3500
3×16 + 1×10E + 3×2.5 (1140 V) | 1.24 | 93 | 79 | 136 | 3500
3×25 + 1×10E + 3×2.5 (1140 V) | 0.799 | 122 | 104 | 151 | 3500
3×35 + 1×10E + 3×2.5 (1140 V) | 0.568 | 150 | 128 | 168 | 3500
3×50 + 1×16E + 3×2.5 (1140 V) | 0.396 | 187 | 159 | 192 | 3500
3×70 + 1×25E + 3×2.5 (1140 V) | 0.279 | 229 | 195 | 226 | 3500
3×95 + 1×35E + 3×2.5 (1140 V) | 0.211 | 276 | 235 | 267 | 3500
3×120 + 1×35E + 3×2.5 (1140 V) | 0.165 | 319 | 271 | 308 | 3500
Current ratings apply at +30 °C ambient in free air; apply standard derating factors for elevated ambient or drum layers.

## Technical data
KGESh Screened Mine Excavator and Underground Trailing Cable – Technical data
TEBAOFLEX ¦ https://tebaoflex.com/cables/kgesh-screened-mine-excavator-and-underground-trailing-cable/ ¦ Data revision 2026-10-20
Typical values for this cable type, based on GOST 24334 / TU 16.K73.05 (КГЭШ). Values for your order are confirmed in the quotation.
Group | Parameter | Value
Key data | Rated voltage | 660/1140 V (Also 380/660 V AC underground)
Key data | Conductor | Class 5 Cu (GOST 22483 finely stranded copper)
Key data | Screening | Semicon Rubber Э (Individual power & pilot screens)
Key data | Insulation | RTI-1 / EPR (+75 °C / +90 °C mining rubber)
Key data | Outer sheath | RShN-1 Mine PCP (Flame-retardant chloroprene (Ш))
Key data | Min. bend radius | 5×D (Dynamic underground trailing 5×D)
Electrical | Rated voltage U0/U | 660/1140 V (0.66/1.14 kV) & 380/660 V AC
Electrical | AC routine test voltage | 3.5 kV rms (1140 V) · 2.5 kV rms (660 V)
Electrical | Specific volume resistance of | ≤ 300 Ω·cm per GOST 24334
Electrical | Insulation resistance @ 20 °C | ≥ 50 MΩ·km
Thermal | Max. conductor operating temp. | +75 °C (+90 °C with EPR insulation)
Thermal | Max. short-circuit temperature | +200 °C / +250 °C (5 s)
Thermal | Ambient temperature range | -30 °C to +50 °C
Mechanical | Min. bending radius | 5 × cable outer diameter
Mechanical | Max. tensile load on copper | 19.6 N/mm² (2.0 kgf/mm²)
Mechanical | Torsional flexibility | ±180°/m without screen cracking
Resistance | Flame retardancy | GOST IEC 60332-1-2 underground mine flame
Resistance | Oil & mine water resistance | GOST 24334 RShN-1 polychloroprene
Resistance | Cold bend resilience | Tested down to -30 °C (-50 °C in HL
Standards | Primary specification | GOST 24334 (КГЭШ)
Standards | Conductor standard | GOST 22483 / IEC 60228 Class 5
Identification | Core coding | Color/numbered power cores + earth +
Identification | Outer sheath colour | Yellow or Black with embossed КГЭШ 1140 В

## Construction
KGESh Screened Mine Excavator and Underground Trailing Cable – Construction
TEBAOFLEX ¦ https://tebaoflex.com/cables/kgesh-screened-mine-excavator-and-underground-trailing-cable/ ¦ Data revision 2026-10-20
Typical values for this cable type, based on GOST 24334 / TU 16.K73.05 (КГЭШ). Values for your order are confirmed in the quotation.
No. | Layer | Material | Reference
1 | Phase, earth & control conductors | Finely stranded annealed copper, Class 5 per GOST 22483 / IEC 60228 | GOST 22483 Class 5
2 | Semi-conductive centre cradle | Extruded conductive rubber core maintaining electrical contact between screens and earth | GOST 24334
3 | Core insulation | Insulating rubber RTI-1 (+75 °C) or ethylene-propylene rubber EPR (+90 °C) | GOST 24334
4 | Individual core screens (Э) | Extruded semi-conductive rubber layer over each power and control core (≤ 300 Ω·cm) | GOST 24334
5 | Flame-retardant mine sheath (Ш) | Heavy-duty flame-retardant, oil- and tear-resistant polychloroprene RShN-1 | GOST 24334
| KGESh 660/1140 V (3P+1E+1..3C) | Standard 1140 V screened underground mine trailing cable for shearers, roadheaders, and loaders.
| KGESh 380/660 V (3P+1E+1C) | Compact 660 V screened trailing cable for underground drills, pumps, and auxiliary face equipment.

## Quality and supply
KGESh Screened Mine Excavator and Underground Trailing Cable – Testing, approvals and supply
TEBAOFLEX ¦ https://tebaoflex.com/cables/kgesh-screened-mine-excavator-and-underground-trailing-cable/ ¦ Data revision 2026-10-20
Typical values for this cable type, based on GOST 24334 / TU 16.K73.05 (КГЭШ). Values for your order are confirmed in the quotation.
Item | Detail | Frequency / scope
Routine test | AC voltage withstand test — 3.5 kV rms (1140 V) or 2.5 kV rms (660 V) / 5 min | 100 % of drums
Routine test | Semi-conductive screen resistivity — ≤ 300 Ω·cm per GOST 24334 | 100 % of drums
Sample test | Roller-bench flexing & torsion test — GOST 24334 cyclic flex without screen discontinuity | Per production batch
Type test | Mine flame propagation test — GOST IEC 60332-1-2 self-extinguishing | Type approval
Standard / approval | GOST 24334
Standard / approval | TU 16.K73.05
Standard / approval | EN 10204 3.1
Company certificate | VDE
Company certificate | UL
Company certificate | cUL
Company certificate | CE
Company certificate | KTL
Company certificate | MSHA
Company certificate | MA
Company certificate | ISO 9001
Company certificate | ISO 14001
Company certificate | ISO 45001
Sheath marking | TEBAOFLEX KGESh (КГЭШ) 660/1140V GOST 24334
Supply | Delivery form: Fumigated export wooden drums
Supply | Standard drum lengths: 300 m · 500 m · 1000 m (or custom cut
Supply | MOQ: 100 m (stock sizes) · 300 m (custom build)
Supply | Lead time: 3–5 weeks ex-works
Supply | Incoterms: EXW, FOB, CIF, DAP