## Request a quote
Request a quotation for KGET
Share your operating voltage, core configuration, and trailing/handler conditions for KGET.
Enter the length you need next to each size in the Sizes sheet (column A) and send this file to:
Email: info@tebaoflex.com
WhatsApp / phone: +86 185 9591 3361
Online quote form: https://tebaoflex.com/cables/kget-tropical-grade-screened-excavator-rubber-trailing-cable/#template-selection
An application engineer replies within 2 business hours.

## Sizes
KGET Tropical-Grade Screened Excavator Rubber Trailing Cable – Dimensions & weights (10)
TEBAOFLEX ¦ https://tebaoflex.com/cables/kget-tropical-grade-screened-excavator-rubber-trailing-cable/ ¦ Data revision 2026-10-20
Typical values for this cable type, based on GOST 13497 / GOST 15150-T (КГЭТ). Values for your order are confirmed in the quotation.
Enter the length you need next to each size and send this file to info@tebaoflex.com or WhatsApp +86 185 9591 3361.
Your length (m) | Order designation | Configuration | Phase size mm² | Outer Ø ≈ mm | Copper kg/km | Weight ≈ kg/km | Min. bend R fixed mm | Series
| KGET 3×16+1×10 - 6 kV | 3×16 + 1×10 (6/6 kV) | 16 | 36.5 | 560 | 1710 | 219 | Standard KGET configurations
| KGET 3×25+1×10 - 6 kV | 3×25 + 1×10 (6/6 kV) | 25 | 40 | 820 | 2150 | 240 | Standard KGET configurations
| KGET 3×35+1×10 - 6 kV | 3×35 + 1×10 (6/6 kV) | 35 | 43.2 | 1110 | 2610 | 259 | Standard KGET configurations
| KGET 3×50+1×16 - 6 kV | 3×50 + 1×16 (6/6 kV) | 50 | 47.8 | 1600 | 3320 | 287 | Standard KGET configurations
| KGET 3×70+1×25 - 6 kV | 3×70 + 1×25 (6/6 kV) | 70 | 53 | 2260 | 4250 | 318 | Standard KGET configurations
| KGET 3×95+1×35 - 6 kV | 3×95 + 1×35 (6/6 kV) | 95 | 58.8 | 3095 | 5420 | 353 | Standard KGET configurations
| KGET 3×120+1×50 - 6 kV | 3×120 + 1×50 (6/6 kV) | 120 | 64 | 3960 | 6590 | 384 | Standard KGET configurations
| KGET 3×35+1×10 - 10 kV | 3×35 + 1×10 (10/10 kV) | 35 | 48.5 | 1110 | 3120 | 291 | Standard KGET configurations
| KGET 3×50+1×16 - 10 kV | 3×50 + 1×16 (10/10 kV) | 50 | 53.2 | 1600 | 3890 | 319 | Standard KGET configurations
| KGET 3×70+1×25 - 10 kV | 3×70 + 1×25 (10/10 kV) | 70 | 58.5 | 2260 | 4890 | 351 | Standard KGET configurations
Outer diameters and weights are nominal factory values subject to ±5 % manufacturing tolerance per GOST 13497 / GOST 15150-T (КГЭТ).

## Electrical & ampacity data
KGET Tropical-Grade Screened Excavator Rubber Trailing Cable – Electrical & ampacity data (10)
TEBAOFLEX ¦ https://tebaoflex.com/cables/kget-tropical-grade-screened-excavator-rubber-trailing-cable/ ¦ Data revision 2026-10-20
Typical values for this cable type, based on GOST 13497 / GOST 15150-T (КГЭТ). Values for your order are confirmed in the quotation.
Configuration | Max. DC R @ 20 °C Ω/km | Current rating in air (A) | Current rating installed (A) | Mutual C pF/m ≈ | AC test V rms
3×16 + 1×10 (6/6 kV) | 1.24 | 93 | 79 | 136 | 11000
3×25 + 1×10 (6/6 kV) | 0.799 | 122 | 104 | 151 | 11000
3×35 + 1×10 (6/6 kV) | 0.568 | 150 | 128 | 168 | 11000
3×50 + 1×16 (6/6 kV) | 0.396 | 187 | 159 | 192 | 11000
3×70 + 1×25 (6/6 kV) | 0.279 | 229 | 195 | 226 | 11000
3×95 + 1×35 (6/6 kV) | 0.211 | 276 | 235 | 267 | 11000
3×120 + 1×50 (6/6 kV) | 0.165 | 319 | 271 | 308 | 11000
3×35 + 1×10 (10/10 kV) | 0.568 | 150 | 128 | 168 | 17000
3×50 + 1×16 (10/10 kV) | 0.396 | 187 | 159 | 192 | 17000
3×70 + 1×25 (10/10 kV) | 0.279 | 229 | 195 | 226 | 17000
Current ratings apply at +30 °C ambient in free air; apply standard derating factors for elevated ambient or drum layers.

## Technical data
KGET Tropical-Grade Screened Excavator Rubber Trailing Cable – Technical data
TEBAOFLEX ¦ https://tebaoflex.com/cables/kget-tropical-grade-screened-excavator-rubber-trailing-cable/ ¦ Data revision 2026-10-20
Typical values for this cable type, based on GOST 13497 / GOST 15150-T (КГЭТ). Values for your order are confirmed in the quotation.
Group | Parameter | Value
Key data | Rated voltage | 6/6 & 10/10 kV (3.6/6 kV & 6/10 kV open-pit)
Key data | Climate class | Tropical T1 (GOST 15150 mould, UV & humidity)
Key data | Conductor | Class 5 Tinned (Tinned Cu resists tropical humidity)
Key data | Insulation | Ozone-Proof EPR (+85/+90 °C tropicalised MV EPR)
Key data | Outer sheath | Tropical PCP (Т) (Fungistatic & UV-stabilised rubber)
Key data | Min. bend radius | 6×D (Dynamic shovel trailing 6×D)
Electrical | Rated voltage | 6 kV (3.6/6 kV) & 10 kV (6/10 kV) AC, 50/60
Electrical | AC routine test voltage | 15 kV rms (6 kV) · 20 kV rms (10 kV) / 5 min
Electrical | Auxiliary / earth core rating | 380 V AC
Electrical | Semi-conductive screen resistivity | ≤ 250 Ω·cm
Thermal | Max. conductor operating temp. | +85 °C / +90 °C continuous
Thermal | Ambient temperature range | -20 °C to +55 °C (solar surface up to +75 °C)
Thermal | Relative humidity rating | Up to 98 % RH at +35 °C per GOST 15150-T1
Mechanical | Min. bending radius | 6 × cable outer diameter
Mechanical | Max. tensile load on copper | 19.6 N/mm² (2.0 kgf/mm²)
Resistance | Mould & fungus resistance | GOST 9.048 / IEC 60068-2-10 zero fungal
Resistance | Solar UV & ozone resistance | Intense equatorial solar radiation stabilised
Resistance | Oil & flame resistance | GOST IEC 60332-1-2 & EN 60811-404
Standards | Primary specification | GOST 13497 / GOST 15150-T1 (КГЭТ)
Standards | Conductor standard | GOST 22483 / IEC 60228 Class 5 tinned copper
Identification | Core coding | 3 screened MV phase cores + 1
Identification | Outer sheath colour | Yellow, Orange, or Black with embossed

## Construction
KGET Tropical-Grade Screened Excavator Rubber Trailing Cable – Construction
TEBAOFLEX ¦ https://tebaoflex.com/cables/kget-tropical-grade-screened-excavator-rubber-trailing-cable/ ¦ Data revision 2026-10-20
Typical values for this cable type, based on GOST 13497 / GOST 15150-T (КГЭТ). Values for your order are confirmed in the quotation.
No. | Layer | Material | Reference
1 | Tinned copper conductors | Finely stranded tinned annealed copper, Class 5 per GOST 22483 / IEC 60228 | GOST 22483 Class 5
2 | Central semi-conductive cradle | Tropicalised conductive elastomer cradle separating phase and earth cores | GOST 13497
3 | Inner conductor screen | Extruded semi-conductive rubber stress-control layer | GOST 13497
4 | Tropicalised MV EPR insulation | Ozone- and thermal-ageing-resistant ethylene-propylene rubber (+85/+90 °C) | GOST 13497
5 | Outer core screen (Э) | Semi-conductive rubber screen in continuous contact with the earth core | GOST 13497
6 | Tropical outer sheath (Т) | Fungistatic, termite-deterrent, UV- and oil-resistant polychloroprene compound | GOST 15150-T / GOST 13497
| KGET 6 kV (3×16..150 + 1×E) | 6/6 kV (3.6/6 kV) tropical-grade excavator trailing cable.
| KGET 10 kV (3×25..120 + 1×E) | 10/10 kV (6/10 kV) tropical-grade high-voltage shovel & dragline trailing cable.

## Quality and supply
KGET Tropical-Grade Screened Excavator Rubber Trailing Cable – Testing, approvals and supply
TEBAOFLEX ¦ https://tebaoflex.com/cables/kget-tropical-grade-screened-excavator-rubber-trailing-cable/ ¦ Data revision 2026-10-20
Typical values for this cable type, based on GOST 13497 / GOST 15150-T (КГЭТ). Values for your order are confirmed in the quotation.
Item | Detail | Frequency / scope
Routine test | 15 kV / 20 kV AC dielectric test — 15 kV (6 kV) or 20 kV (10 kV) rms for 5 min | 100 % of drums
Routine test | Semi-conductive screen resistance — ≤ 250 Ω·cm per GOST 13497 | 100 % of drums
Sample test | Tropical damp-heat & ozone test — GOST 15150-T1 98 % RH & ozone chamber check | Per production batch
Type test | Mould & solar radiation resistance — GOST 9.048 fungistatic & UV weathering test | Type approval
Standard / approval | GOST 13497
Standard / approval | GOST 15150-T1
Standard / approval | EN 10204 3.1
Company certificate | VDE
Company certificate | UL
Company certificate | cUL
Company certificate | CE
Company certificate | KTL
Company certificate | MSHA
Company certificate | MA
Company certificate | ISO 9001
Company certificate | ISO 14001
Company certificate | ISO 45001
Sheath marking | TEBAOFLEX KGET (КГЭТ) 6 kV / 10 kV TROPICAL
Supply | Delivery form: Fumigated export wooden drums
Supply | Standard drum lengths: 300 m · 500 m · 1000 m (or custom cut
Supply | MOQ: 100 m (stock sizes) · 300 m (custom build)
Supply | Lead time: 3–5 weeks ex-works
Supply | Incoterms: EXW, FOB, CIF, DAP