## Request a quote
Request a quotation for KGEZhTSh
Share your operating voltage, core configuration, and trailing/handler conditions for KGEZhTSh.
Enter the length you need next to each size in the Sizes sheet (column A) and send this file to:
Email: info@tebaoflex.com
WhatsApp / phone: +86 185 9591 3361
Online quote form: https://tebaoflex.com/cables/kgezhtsh-steel-reinforced-screened-mining-excavator-trailing-cable/#template-selection
An application engineer replies within 2 business hours.

## Sizes
KGEZhTSh Steel-Reinforced Screened Mining Excavator Trailing – Dimensions & weights (9)
TEBAOFLEX ¦ https://tebaoflex.com/cables/kgezhtsh-steel-reinforced-screened-mining-excavator-trailing-cable/ ¦ Data revision 2026-10-20
Typical values for this cable type, based on GOST 24334 / TU 3541 (КГЭЖТШ). Values for your order are confirmed in the quotation.
Enter the length you need next to each size and send this file to info@tebaoflex.com or WhatsApp +86 185 9591 3361.
Your length (m) | Order designation | Configuration | Phase size mm² | Outer Ø ≈ mm | Copper kg/km | Weight ≈ kg/km | Min. bend R fixed mm | Series
| KGEZhTSh 3×25+1×16Zh+3×2.5 - 1140 V | 3×25 + 1×16Zh + 3×2.5 (1140 V) | 25 | 39.8 | 825 | 2290 | 239 | Standard KGEZhTSh configurations
| KGEZhTSh 3×35+1×16Zh+3×2.5 - 1140 V | 3×35 + 1×16Zh + 3×2.5 (1140 V) | 35 | 43.5 | 1115 | 2790 | 261 | Standard KGEZhTSh configurations
| KGEZhTSh 3×50+1×25Zh+3×2.5 - 1140 V | 3×50 + 1×25Zh + 3×2.5 (1140 V) | 50 | 48.2 | 1560 | 3580 | 289 | Standard KGEZhTSh configurations
| KGEZhTSh 3×70+1×25Zh+3×2.5 - 1140 V | 3×70 + 1×25Zh + 3×2.5 (1140 V) | 70 | 53.5 | 2140 | 4510 | 321 | Standard KGEZhTSh configurations
| KGEZhTSh 3×95+1×35Zh+3×2.5 - 1140 V | 3×95 + 1×35Zh + 3×2.5 (1140 V) | 95 | 59 | 2880 | 5720 | 354 | Standard KGEZhTSh configurations
| KGEZhTSh 3×120+1×50Zh+3×2.5 - 1140 V | 3×120 + 1×50Zh + 3×2.5 (1140 V) | 120 | 63.8 | 3610 | 6890 | 383 | Standard KGEZhTSh configurations
| KGEZhTSh 3×50+1×25Zh+3×4 - 3.6/6 kV | 3×50 + 1×25Zh + 3×4 (3.6/6 kV) | 50 | 54 | 1610 | 4280 | 324 | Standard KGEZhTSh configurations
| KGEZhTSh 3×70+1×25Zh+3×4 - 3.6/6 kV | 3×70 + 1×25Zh + 3×4 (3.6/6 kV) | 70 | 59.2 | 2190 | 5290 | 355 | Standard KGEZhTSh configurations
| KGEZhTSh 3×95+1×35Zh+3×4 - 3.6/6 kV | 3×95 + 1×35Zh + 3×4 (3.6/6 kV) | 95 | 64.8 | 2930 | 6580 | 389 | Standard KGEZhTSh configurations
Outer diameters and weights are nominal factory values subject to ±5 % manufacturing tolerance per GOST 24334 / TU 3541 (КГЭЖТШ).

## Electrical & ampacity data
KGEZhTSh Steel-Reinforced Screened Mining Excavator Trailing – Electrical & ampacity data (9)
TEBAOFLEX ¦ https://tebaoflex.com/cables/kgezhtsh-steel-reinforced-screened-mining-excavator-trailing-cable/ ¦ Data revision 2026-10-20
Typical values for this cable type, based on GOST 24334 / TU 3541 (КГЭЖТШ). Values for your order are confirmed in the quotation.
Configuration | Max. DC R @ 20 °C Ω/km | Current rating in air (A) | Current rating installed (A) | Mutual C pF/m ≈ | AC test V rms
3×25 + 1×16Zh + 3×2.5 (1140 V) | 0.799 | 122 | 104 | 151 | 3500
3×35 + 1×16Zh + 3×2.5 (1140 V) | 0.568 | 150 | 128 | 168 | 3500
3×50 + 1×25Zh + 3×2.5 (1140 V) | 0.396 | 187 | 159 | 192 | 3500
3×70 + 1×25Zh + 3×2.5 (1140 V) | 0.279 | 229 | 195 | 226 | 3500
3×95 + 1×35Zh + 3×2.5 (1140 V) | 0.211 | 276 | 235 | 267 | 3500
3×120 + 1×50Zh + 3×2.5 (1140 V) | 0.165 | 319 | 271 | 308 | 3500
3×50 + 1×25Zh + 3×4 (3.6/6 kV) | 0.396 | 187 | 159 | 192 | 11000
3×70 + 1×25Zh + 3×4 (3.6/6 kV) | 0.279 | 229 | 195 | 226 | 11000
3×95 + 1×35Zh + 3×4 (3.6/6 kV) | 0.211 | 276 | 235 | 267 | 11000
Current ratings apply at +30 °C ambient in free air; apply standard derating factors for elevated ambient or drum layers.

## Technical data
KGEZhTSh Steel-Reinforced Screened Mining Excavator Trailing – Technical data
TEBAOFLEX ¦ https://tebaoflex.com/cables/kgezhtsh-steel-reinforced-screened-mining-excavator-trailing-cable/ ¦ Data revision 2026-10-20
Typical values for this cable type, based on GOST 24334 / TU 3541 (КГЭЖТШ). Values for your order are confirmed in the quotation.
Group | Parameter | Value
Key data | Rated voltage | 1.14 to 3.6/6 kV (660/1140 V, 1.9/3.3 kV & 3.6/6 kV)
Key data | Tension element | Steel Rope (Ж) (Galvanized steel wire rope carrier)
Key data | Duty class | Heavy-Duty (ТШ) (Double-sheath textile reinforced)
Key data | Screening | Phase & Pilot Э (Individual Cu/semicon core screens)
Key data | Outer sheath | Dual RShN-1/5GM5 (Flame-retardant tear-proof PCP)
Key data | Breaking load | ≥ 35–60 kN (High axial pull via steel rope)
Electrical | Rated voltage U0/U | 660/1140 V · 1.9/3.3 kV · 3.6/6 kV AC
Electrical | AC routine test voltage | 3.5 kV (1.14 kV) · 6.5 kV (3.3 kV) · 11 kV
Electrical | Steel rope earthing | Galvanized steel wire rope bonded to
Electrical | Insulation resistance @ 20 °C | ≥ 100 MΩ·km
Thermal | Max. conductor operating temp. | +90 °C continuous
Thermal | Max. short-circuit temperature | +250 °C (5 s)
Thermal | Ambient temperature range | -35 °C to +55 °C
Mechanical | Axial tensile reinforcement | Central/interstitial galvanized steel wire
Mechanical | Max. working tensile pull | Up to 15–30 kN depending on steel rope
Mechanical | Min. bending radius | 6 × cable outer diameter
Resistance | Flame retardancy | GOST IEC 60332-1-2 underground mine flame
Resistance | Oil & hydraulic emulsion | DIN EN 60811-404 / GOST RShN-1
Resistance | Abrasion, cut & crush resistance | Heavy-duty double sheath + steel core
Standards | Primary specification | GOST 24334 / TU 3541 (КГЭЖТШ)
Standards | Conductor standard | GOST 22483 / IEC 60228 Class 5
Identification | Core coding | 3 phase cores + steel earth/tension rope +
Identification | Outer sheath colour | Yellow or Red with embossed КГЭЖТШ legend

## Construction
KGEZhTSh Steel-Reinforced Screened Mining Excavator Trailing – Construction
TEBAOFLEX ¦ https://tebaoflex.com/cables/kgezhtsh-steel-reinforced-screened-mining-excavator-trailing-cable/ ¦ Data revision 2026-10-20
Typical values for this cable type, based on GOST 24334 / TU 3541 (КГЭЖТШ). Values for your order are confirmed in the quotation.
No. | Layer | Material | Reference
1 | Phase & control conductors | Finely stranded annealed copper, Class 5 per GOST 22483 / IEC 60228 | GOST 22483 Class 5
2 | Galvanized steel wire rope (Ж) | Flexible multi-strand galvanized steel wire rope embedded in central elastomeric cradle | TU 3541 / GOST 24334
3 | +90 °C EPR insulation | Cross-linked ethylene-propylene rubber (EPR) rated +90 °C | GOST 24334 / TU 3541
4 | Phase & control screens (Э) | Semi-conductive elastomer and tinned copper/polymer tape screen over each core | GOST 24334
5 | Inner sheath & textile braid (Т) | Elastomer inner bedding + high-tenacity polyamide anti-torsion braid | TU 3541
6 | Heavy-duty outer sheath (Ш) | Extra-heavy flame-retardant, oil- and tear-resistant polychloroprene RShN-1 / 5GM5 | GOST 24334
| KGEZhTSh 660/1140 V | 1140 V steel-rope reinforced heavy-duty screened mine cable for steep-seam coal shearers.
| KGEZhTSh 1.9/3.3 kV & 3.6/6 kV | Medium-voltage steel-rope reinforced trailing cable for heavy shearers and mine excavators.

## Quality and supply
KGEZhTSh Steel-Reinforced Screened Mining Excavator Trailing – Testing, approvals and supply
TEBAOFLEX ¦ https://tebaoflex.com/cables/kgezhtsh-steel-reinforced-screened-mining-excavator-trailing-cable/ ¦ Data revision 2026-10-20
Typical values for this cable type, based on GOST 24334 / TU 3541 (КГЭЖТШ). Values for your order are confirmed in the quotation.
Item | Detail | Frequency / scope
Routine test | AC voltage withstand test — 3.5 kV (1.14 kV) or 11 kV (3.6/6 kV) rms / 5 min | 100 % of drums
Routine test | Screen & steel-rope continuity — Phase screen and galvanized steel rope continuity check | 100 % of drums
Sample test | Tensile pull & breaking load test — TU 3541 steel wire rope axial load verification | Per production batch
Type test | Mine flame & oil resistance — GOST IEC 60332-1-2 & EN 60811-404 | Type approval
Standard / approval | GOST 24334 / TU 3541
Standard / approval | GOST IEC 60332-1-2
Standard / approval | EN 10204 3.1
Company certificate | VDE
Company certificate | UL
Company certificate | cUL
Company certificate | CE
Company certificate | KTL
Company certificate | MSHA
Company certificate | MA
Company certificate | ISO 9001
Company certificate | ISO 14001
Company certificate | ISO 45001
Sheath marking | TEBAOFLEX KGEZhTSh (КГЭЖТШ) STEEL-REINFORCED
Supply | Delivery form: Fumigated export wooden drums
Supply | Standard drum lengths: 300 m · 500 m · 1000 m (or custom cut
Supply | MOQ: 100 m (stock sizes) · 300 m (custom build)
Supply | Lead time: 3–5 weeks ex-works
Supply | Incoterms: EXW, FOB, CIF, DAP