## Request a quote
Request a quotation for KGE
Share your operating voltage, core configuration, and trailing/handler conditions for KGE.
Enter the length you need next to each size in the Sizes sheet (column A) and send this file to:
Email: info@tebaoflex.com
WhatsApp / phone: +86 185 9591 3361
Online quote form: https://tebaoflex.com/cables/kge-screened-flexible-rubber-excavator-trailing-cable/#template-selection
An application engineer replies within 2 business hours.

## Sizes
KGE Screened Flexible Rubber Excavator Trailing Cable – Dimensions & weights (9)
TEBAOFLEX ¦ https://tebaoflex.com/cables/kge-screened-flexible-rubber-excavator-trailing-cable/ ¦ Data revision 2026-10-20
Typical values for this cable type, based on GOST 13497 / TU 16.K73.02-88 (КГЭ). Values for your order are confirmed in the quotation.
Enter the length you need next to each size and send this file to info@tebaoflex.com or WhatsApp +86 185 9591 3361.
Your length (m) | Order designation | Configuration | Phase size mm² | Outer Ø ≈ mm | Copper kg/km | Weight ≈ kg/km | Min. bend R fixed mm | Series
| KGE 3×10+1×6 - 6 kV | 3×10 + 1×6 (6 kV) | 10 | 33 | 345 | 1350 | 198 | Standard KGE configurations
| KGE 3×16+1×10 - 6 kV | 3×16 + 1×10 (6 kV) | 16 | 36.2 | 555 | 1690 | 217 | Standard KGE configurations
| KGE 3×25+1×10 - 6 kV | 3×25 + 1×10 (6 kV) | 25 | 39.8 | 815 | 2120 | 239 | Standard KGE configurations
| KGE 3×35+1×10 - 6 kV | 3×35 + 1×10 (6 kV) | 35 | 43 | 1105 | 2580 | 258 | Standard KGE configurations
| KGE 3×50+1×16 - 6 kV | 3×50 + 1×16 (6 kV) | 50 | 47.5 | 1595 | 3290 | 285 | Standard KGE configurations
| KGE 3×70+1×25 - 6 kV | 3×70 + 1×25 (6 kV) | 70 | 52.8 | 2255 | 4210 | 317 | Standard KGE configurations
| KGE 3×95+1×35 - 6 kV | 3×95 + 1×35 (6 kV) | 95 | 58.5 | 3085 | 5380 | 351 | Standard KGE configurations
| KGE 3×120+1×50 - 6 kV | 3×120 + 1×50 (6 kV) | 120 | 63.8 | 3950 | 6540 | 383 | Standard KGE configurations
| KGE 3×150+1×50 - 6 kV | 3×150 + 1×50 (6 kV) | 150 | 68.5 | 4810 | 7680 | 411 | Standard KGE configurations
Outer diameters and weights are nominal factory values subject to ±5 % manufacturing tolerance per GOST 13497 / TU 16.K73.02-88 (КГЭ).

## Electrical & ampacity data
KGE Screened Flexible Rubber Excavator Trailing Cable – Electrical & ampacity data (9)
TEBAOFLEX ¦ https://tebaoflex.com/cables/kge-screened-flexible-rubber-excavator-trailing-cable/ ¦ Data revision 2026-10-20
Typical values for this cable type, based on GOST 13497 / TU 16.K73.02-88 (КГЭ). Values for your order are confirmed in the quotation.
Configuration | Max. DC R @ 20 °C Ω/km | Current rating in air (A) | Current rating installed (A) | Mutual C pF/m ≈ | AC test V rms
3×10 + 1×6 (6 kV) | 1.958 | 70 | 60 | 126 | 15000
3×16 + 1×10 (6 kV) | 1.24 | 93 | 79 | 136 | 15000
3×25 + 1×10 (6 kV) | 0.799 | 122 | 104 | 151 | 15000
3×35 + 1×10 (6 kV) | 0.568 | 150 | 128 | 168 | 15000
3×50 + 1×16 (6 kV) | 0.396 | 187 | 159 | 192 | 15000
3×70 + 1×25 (6 kV) | 0.279 | 229 | 195 | 226 | 15000
3×95 + 1×35 (6 kV) | 0.211 | 276 | 235 | 267 | 15000
3×120 + 1×50 (6 kV) | 0.165 | 319 | 271 | 308 | 15000
3×150 + 1×50 (6 kV) | 0.132 | 365 | 310 | 358 | 15000
Current ratings apply at +30 °C ambient in free air; apply standard derating factors for elevated ambient or drum layers.

## Technical data
KGE Screened Flexible Rubber Excavator Trailing Cable – Technical data
TEBAOFLEX ¦ https://tebaoflex.com/cables/kge-screened-flexible-rubber-excavator-trailing-cable/ ¦ Data revision 2026-10-20
Typical values for this cable type, based on GOST 13497 / TU 16.K73.02-88 (КГЭ). Values for your order are confirmed in the quotation.
Group | Parameter | Value
Key data | Rated voltage | 6/6 kV (3.6/6) (GOST 6 kV 3-phase + 380 V aux)
Key data | Conductor | Class 5 Cu (GOST 22483 / IEC 60228 flexible Cu)
Key data | Screening | Semicon Rubber (Inner & outer conductive rubber Э)
Key data | Insulation | RTI-1 / EPR (Ozone-resistant MV rubber)
Key data | Outer sheath | RShN-1 / PCP (Cold & tear-resistant rubber (-40 °C))
Key data | Min. bend radius | 6×D (Dynamic open-pit trailing 6×D)
Electrical | Rated voltage (phase-to-phase) | 6 kV AC (3.6/6 kV equivalent), 50 Hz
Electrical | Auxiliary / earth core voltage | 380 V AC
Electrical | AC routine test voltage | 15 kV rms / 5 min on 6 kV phase cores; 2 kV
Electrical | Specific volume resistance of screen | ≤ 250 Ω·cm semi-conductive rubber
Thermal | Max. conductor operating temp. | +75 °C (RTI-1) · +90 °C (EPR upgrade)
Thermal | Ambient temperature (UHL1) | -40 °C to +50 °C (-60 °C for KGE-HL)
Thermal | Max. short-circuit temperature | +200 °C / +250 °C (5 s)
Mechanical | Min. bending radius (dynamic) | 6 × cable outer diameter
Mechanical | Max. tensile load on copper | 19.6 N/mm² (2.0 kgf/mm²) per GOST 13497
Mechanical | Cyclic bending endurance | Tested on sheave test rig under tension per
Resistance | Cold-bend & impact resilience | GOST 13497 UHL1 (-40 °C) / HL1 (-60 °C)
Resistance | Sunlight, ozone & oil resistance | RShN-1 polychloroprene outdoor pit sheath
Resistance | Flame retardancy | GOST IEC 60332-1-2 self-extinguishing
Standards | Primary specification | GOST 13497 / TU 16.K73.02-88 (КГЭ)
Standards | Conductor standard | GOST 22483 / IEC 60228 Class 5
Identification | Core coding | 3 screened 6 kV power cores + 1
Identification | Outer sheath colour | Black heavy-duty rubber with embossed КГЭ 6

## Construction
KGE Screened Flexible Rubber Excavator Trailing Cable – Construction
TEBAOFLEX ¦ https://tebaoflex.com/cables/kge-screened-flexible-rubber-excavator-trailing-cable/ ¦ Data revision 2026-10-20
Typical values for this cable type, based on GOST 13497 / TU 16.K73.02-88 (КГЭ). Values for your order are confirmed in the quotation.
No. | Layer | Material | Reference
1 | Phase & earth/auxiliary conductors | Finely stranded bare or tinned copper, Class 5 per GOST 22483 / IEC 60228 | GOST 22483 Class 5
2 | Central profiled rubber cradle | Extruded semi-conductive rubber cradle separating phase and earth cores | GOST 13497
3 | Inner conductor screen | Semi-conductive rubber layer equalizing conductor surface electric field | GOST 13497
4 | 6 kV rubber/EPR insulation | Ozone-resistant ethylene-propylene or RTI-1 insulating rubber | GOST 13497
5 | Outer core screen (Э) | Extruded semi-conductive rubber screen in continuous contact with earth core | GOST 13497
6 | Heavy outer sheath (RShN-1) | Cold-resistant, tear-, oil- and sunlight-resistant polychloroprene rubber sheath | GOST 13497
| KGE (КГЭ) 6 kV (-40 °C) | Standard UHL1 temperate/cold-climate 6 kV excavator trailing cable (3 phase + 1 earth/aux).
| KGE-HL (КГЭ-ХЛ) (-60 °C) | Arctic cold-climate execution rated for dynamic trailing down to -60 °C.

## Quality and supply
KGE Screened Flexible Rubber Excavator Trailing Cable – Testing, approvals and supply
TEBAOFLEX ¦ https://tebaoflex.com/cables/kge-screened-flexible-rubber-excavator-trailing-cable/ ¦ Data revision 2026-10-20
Typical values for this cable type, based on GOST 13497 / TU 16.K73.02-88 (КГЭ). Values for your order are confirmed in the quotation.
Item | Detail | Frequency / scope
Routine test | 15 kV AC voltage withstand — 15 kV rms / 5 min on 6 kV cores per GOST 13497 | 100 % of drums
Routine test | Semi-conductive screen resistance — ≤ 250 Ω·cm conductive rubber continuity | 100 % of drums
Sample test | Cold bend test at -40 °C — GOST 13497 no cracking under low-temperature mandrel bend | Per production batch
Type test | Roller-sheave flex life test — GOST 13497 dynamic bending under 2 kgf/mm² tension | Type approval
Standard / approval | GOST 13497
Standard / approval | TU 16.K73.02-88
Standard / approval | EAC / TR CU
Company certificate | VDE
Company certificate | UL
Company certificate | cUL
Company certificate | CE
Company certificate | KTL
Company certificate | MSHA
Company certificate | MA
Company certificate | ISO 9001
Company certificate | ISO 14001
Company certificate | ISO 45001
Sheath marking | TEBAOFLEX KGE (КГЭ) 6 kV GOST 13497
Supply | Delivery form: Fumigated export wooden drums
Supply | Standard drum lengths: 300 m · 500 m · 1000 m (or custom cut
Supply | MOQ: 100 m (stock sizes) · 300 m (custom build)
Supply | Lead time: 3–5 weeks ex-works
Supply | Incoterms: EXW, FOB, CIF, DAP