## Request a quote
Request a quotation for KGTn / AKGTn
Specify KGTn (copper) or AKGTn (aluminium), single-core welding or multi-core power configuration (e.g. 3×16+1×10), and drum length.
Enter the length you need next to each size in the Sizes sheet (column A) and send this file to:
Email: info@tebaoflex.com
WhatsApp / phone: +86 185 9591 3361
Online quote form: https://tebaoflex.com/cables/kgtn-akgtn-heat-resistant-flexible-rubber-power-and-welding-cable/#template-selection
An application engineer replies within 2 business hours.

## Sizes
KGTn / AKGTn Heat-Resistant Flexible Rubber Power and Welding – Dimensions & weights (12)
TEBAOFLEX ¦ https://tebaoflex.com/cables/kgtn-akgtn-heat-resistant-flexible-rubber-power-and-welding-cable/ ¦ Data revision 2026-10-20
Typical values for this cable type, based on GOST 24334 / TU 16.K73. Values for your order are confirmed in the quotation.
Enter the length you need next to each size and send this file to info@tebaoflex.com or WhatsApp +86 185 9591 3361.
Your length (m) | Order designation | Type & Core Configuration | Phase size mm² | Outer Ø ≈ mm | Copper kg/km | Weight ≈ kg/km | Min. bend R fixed mm | Series
| KGTn 1×25 (Cu welding/power) | 1×25 (Cu) | 25 | 12.2 | 240 | 325 | 98 | KGTn — Flexible Class 5 copper conductor (+90 °C heat-resistant)
| KGTn 1×35 (Cu welding/power) | 1×35 (Cu) | 35 | 13.6 | 336 | 435 | 109 | KGTn — Flexible Class 5 copper conductor (+90 °C heat-resistant)
| KGTn 1×50 (Cu welding/power) | 1×50 (Cu) | 50 | 15.8 | 480 | 610 | 126 | KGTn — Flexible Class 5 copper conductor (+90 °C heat-resistant)
| KGTn 1×70 (Cu welding/power) | 1×70 (Cu) | 70 | 17.8 | 672 | 830 | 142 | KGTn — Flexible Class 5 copper conductor (+90 °C heat-resistant)
| KGTn 3×4+1×2.5 (Cu) | 3×4 + 1×2.5 (Cu) | 4 | 15.6 | 139 | 345 | 125 | KGTn — Flexible Class 5 copper conductor (+90 °C heat-resistant)
| KGTn 3×10+1×6 (Cu) | 3×10 + 1×6 (Cu) | 10 | 20.8 | 346 | 690 | 166 | KGTn — Flexible Class 5 copper conductor (+90 °C heat-resistant)
| KGTn 3×16+1×10 (Cu) | 3×16 + 1×10 (Cu) | 16 | 24.2 | 557 | 1010 | 194 | KGTn — Flexible Class 5 copper conductor (+90 °C heat-resistant)
| KGTn 3×25+1×10 (Cu) | 3×25 + 1×10 (Cu) | 25 | 28 | 816 | 1410 | 224 | KGTn — Flexible Class 5 copper conductor (+90 °C heat-resistant)
| KGTn 3×35+1×16 (Cu) | 3×35 + 1×16 (Cu) | 35 | 31.4 | 1162 | 1890 | 251 | KGTn — Flexible Class 5 copper conductor (+90 °C heat-resistant)
| AKGTn 1×35 (Al welding/power) | 1×35 (Al) | 35 | 13.8 | 0 | 215 | 110 | AKGTn — Flexible multi-strand aluminium conductor (+90 °C heat-resistant)
| AKGTn 1×50 (Al welding/power) | 1×50 (Al) | 50 | 16 | 0 | 295 | 128 | AKGTn — Flexible multi-strand aluminium conductor (+90 °C heat-resistant)
| AKGTn 3×25+1×10 (Al) | 3×25 + 1×10 (Al) | 25 | 28.4 | 0 | 860 | 227 | AKGTn — Flexible multi-strand aluminium conductor (+90 °C heat-resistant)
Outer diameters and weights are nominal factory values subject to ±5 % manufacturing tolerance per GOST 24334 / TU 16.K73.

## Electrical & ampacity data
KGTn / AKGTn Heat-Resistant Flexible Rubber Power and Welding – Electrical & ampacity data (12)
TEBAOFLEX ¦ https://tebaoflex.com/cables/kgtn-akgtn-heat-resistant-flexible-rubber-power-and-welding-cable/ ¦ Data revision 2026-10-20
Typical values for this cable type, based on GOST 24334 / TU 16.K73. Values for your order are confirmed in the quotation.
Configuration | Max. DC R @ 20 °C Ω/km | Current rating in air (A) | Current rating installed (A) | Mutual C pF/m ≈ | AC test V rms
1×25 (Cu) | 0.78 | 123 | 105 | 114 | 2500
1×35 (Cu) | 0.554 | 152 | 129 | 129 | 2500
1×50 (Cu) | 0.386 | 189 | 161 | 150 | 2500
1×70 (Cu) | 0.272 | 233 | 198 | 180 | 2500
3×4 + 1×2.5 (Cu) | 4.95 | 40 | 34 | 84 | 2500
3×10 + 1×6 (Cu) | 1.91 | 70 | 60 | 92 | 2500
3×16 + 1×10 (Cu) | 1.21 | 93 | 79 | 101 | 2500
3×25 + 1×10 (Cu) | 0.78 | 123 | 105 | 114 | 2500
3×35 + 1×16 (Cu) | 0.554 | 152 | 129 | 129 | 2500
1×35 (Al) | 0.909 | 152 | 129 | 129 | 2500
1×50 (Al) | 0.633 | 189 | 161 | 150 | 2500
3×25 + 1×10 (Al) | 1.279 | 123 | 105 | 114 | 2500
Current ratings apply at +25/+30 °C ambient in free air; apply standard derating factors for elevated ambient or drum coiling.

## Technical data
KGTn / AKGTn Heat-Resistant Flexible Rubber Power and Welding – Technical data
TEBAOFLEX ¦ https://tebaoflex.com/cables/kgtn-akgtn-heat-resistant-flexible-rubber-power-and-welding-cable/ ¦ Data revision 2026-10-20
Typical values for this cable type, based on GOST 24334 / TU 16.K73. Values for your order are confirmed in the quotation.
Group | Parameter | Value
Key data | Rated voltage | 660 V / 1000 V (660 V AC · 1000 V DC welding/power)
Key data | Conductor max. | +90 °C ('T') (Heat-resistant rubber insulation)
Key data | Ambient range | -30 to +55 °C (Foundry, tropical & hot-shop duty)
Key data | Min. bend R | 8 × overall Ø (Dynamic flexing & welding leads)
Key data | Conductor metal | Cu (KGTn) / Al (Copper or flexible aluminium (AKGTn))
Key data | Outer sheath | PCP ('n' nairit) (Oil-resistant & flame-retardant)
Electrical | Rated voltage U0/U | 660 V AC (up to 400 Hz) / 1000 V DC
Electrical | Routine AC test voltage | 2.5 kV rms / 5 min
Electrical | Insulation resistance at +20 °C | ≥ 50 MΩ·km
Electrical | Conductor standard | GOST 22483 / IEC 60228
Electrical | Welding duty compatibility | AC & DC arc welding up to 1000 A
Electrical | Operating frequency | 50–400 Hz & DC
Thermal | Max. conductor operating temp. | +90 °C continuous ('T' heat grade)
Thermal | Max. short-circuit temperature | +250 °C (max. 5 s)
Thermal | Operating ambient range | -30 °C to +55 °C
Thermal | Difference vs standard KG | +90 °C conductor vs +75 °C on KG
Thermal | Weld spatter resistance | Thermoset polychloroprene ('n')
Thermal | Min. installation temperature | -15 °C without pre-heating
Mechanical | Min. bend radius (dynamic) | 8 × overall diameter (D)
Mechanical | Max. tensile pull (KGTn Cu) | 15 N/mm² of total copper area
Mechanical | Max. tensile pull (AKGTn Al) | 10 N/mm² of total aluminium area
Mechanical | Sheath tensile strength | ≥ 10.8 MPa (RShN compound)
Mechanical | Sheath elongation at break | ≥ 300 %
Mechanical | Dynamic flexing cycles | ≥ 30,000 reverse bend cycles
Resistance | Flame retardance ('n') | GOST / IEC 60332-1-2 self-extinguishing
Resistance | Mineral oil & lubricant ('n') | Oil-resistant polychloroprene RShN
Resistance | Solar UV & tropical climate | Sunlight and mould resistant
Resistance | Ozone & hot-air ageing | Heat-stabilised RTI-1 & RShN elastomers
Resistance | Abrasion & slag spatter | Heavy-duty welding rubber sheath
Resistance | Halogen status | Polychloroprene elastomer
Standards | Primary product standard | GOST 24334 / TU 16.K73
Standards | Conductor standard | GOST 22483 / IEC 60228
Standards | Flame test standard | IEC 60332-1-2
Standards | European functional equivalent | H07RN-F / H01N2-D (+90 °C)
Standards | Tropical climate execution | T / UHL climate category
Standards | Quality certification | EN 10204 3.1 / GOST EAC
Identification | Core identification | Blue, brown, black, grey, green/yellow
Identification | Earth core marking | Green/yellow or '0' neutral core
Identification | Outer sheath colour | Black
Identification | Surface marking | TEBAOFLEX KGTn / AKGTn [n×mm²] GOST 24334
Identification | Length marking | Sequential metre marking
Identification | Batch traceability | Drum number & year code

## Construction
KGTn / AKGTn Heat-Resistant Flexible Rubber Power and Welding – Construction
TEBAOFLEX ¦ https://tebaoflex.com/cables/kgtn-akgtn-heat-resistant-flexible-rubber-power-and-welding-cable/ ¦ Data revision 2026-10-20
Typical values for this cable type, based on GOST 24334 / TU 16.K73. Values for your order are confirmed in the quotation.
No. | Layer | Material | Reference
1 | Flexible Cu (KGTn) or Al (AKGTn) | Class 5 fine-stranded copper (KGTn) or flexible multi-wire aluminium alloy conductor | GOST 22483 / IEC 60228
2 | PET thermal separator film | Polyethylene terephthalate (PET-E) film preventing rubber adhesion to strands during | GOST 24334
3 | +90 °C heat-resistant rubber ('T') | Heat-resistant ethylene-propylene / synthetic elastomer insulation compound RTI-1 | GOST 24334
4 | Oil & flame-retardant PCP sheath ('n') | Polychloroprene (nairit) rubber compound RShN-1/RShN-2 resistant to oil, weld spatter | GOST 24334
| KGTn (1 to 5 cores, Cu) | Flexible copper conductor (1.5–150 mm²) for welding electrode leads and three-phase hot-shop crane feeders.
| AKGTn (1 to 4 cores, Al) | Lightweight flexible aluminium conductor (16–150 mm²) reducing weight and cost on high-current welding and

## Quality and supply
KGTn / AKGTn Heat-Resistant Flexible Rubber Power and Welding – Testing, approvals and supply
TEBAOFLEX ¦ https://tebaoflex.com/cables/kgtn-akgtn-heat-resistant-flexible-rubber-power-and-welding-cable/ ¦ Data revision 2026-10-20
Typical values for this cable type, based on GOST 24334 / TU 16.K73. Values for your order are confirmed in the quotation.
Item | Detail | Frequency / scope
Routine test | AC voltage withstand test — 2.5 kV rms for 5 minutes at 50 Hz | Every drum
Routine test | Conductor DC resistance (Cu & Al) — Complies with GOST 22483 / IEC 60228 at 20 °C | Every drum
Sample test | Roller-pulley reverse flexing test — ≥ 30,000 flexing cycles under rated current load without break | Per batch
Type test | +90 °C thermal ageing, oil & flame test — Passes GOST 24334 RTI-1 heat ageing, RShN oil immersion & IEC 60332-1-2 | Type approval
Standard / approval | GOST 24334 / TU 16.K73
Standard / approval | IEC 60332-1-2
Standard / approval | CE / EAC
Company certificate | VDE
Company certificate | UL
Company certificate | cUL
Company certificate | CE
Company certificate | KTL
Company certificate | MSHA
Company certificate | MA
Company certificate | ISO 9001
Company certificate | ISO 14001
Company certificate | ISO 45001
Sheath marking | TEBAOFLEX KGTn 660V [n×mm²] GOST 24334 CE
Supply | Delivery form: Fumigated export wooden drums or coils
Supply | Standard drum lengths: 500 m · 1000 m (or custom cut lengths)
Supply | MOQ: 100 m (stock sizes) · 300–500 m (production)
Supply | Lead time: 2–4 weeks ex-works
Supply | Incoterms: EXW, FOB, CIF, DAP