## Request a quote
Request a quotation for KGVSh
Application engineer · mining control & telecom cables
Enter the length you need next to each size in the Sizes sheet (column A) and send this file to:
Email: info@tebaoflex.com
WhatsApp / phone: +86 185 9591 3361
Online quote form: https://tebaoflex.com/cables/kgvsh-380-660v-central-tension-core-flexible-underground-mine-control-cable/#footer-enquiry-section
An application engineer replies within 2 business hours.

## Sizes
KGVSh 380/660 V Underground Mine Control & Interlock Cable – Dimensions, tensile load & weights (3)
TEBAOFLEX ¦ https://tebaoflex.com/cables/kgvsh-380-660v-central-tension-core-flexible-underground-mine-control-cable/ ¦ Data revision 2026-10-24
Typical values for this cable type, based on TU 16-505.167-78 / GOST 22483. Values for your order are confirmed in the quotation.
Enter the length you need next to each size and send this file to info@tebaoflex.com or WhatsApp +86 185 9591 3361.
Your length (m) | Order designation | Configuration | Core / stranding | Outer Ø ≈ mm | Net weight ≈ kg/km | Tensile rating kN ≈ | Min. bend R mm | Series
| KGVSh 6×1.5 mm² | 6 × 1.5 mm² + Central Core | Class 5 bare Cu | 12.2 | 215 | 1.8 | 98 | KGVSh Construction Schedule (-30 to +70 °C)
| KGVSh 10×1.5 mm² | 10 × 1.5 mm² + Central Core | Class 5 bare Cu | 15.6 | 340 | 2.6 | 125 | KGVSh Construction Schedule (-30 to +70 °C)
| KGVSh 12×2.5 mm² | 12 × 2.5 mm² + Central Core | Class 5 bare Cu | 19.4 | 545 | 3.8 | 155 | KGVSh Construction Schedule (-30 to +70 °C)
Custom core cross-sections, pair/fibre counts, armour grades and factory drum lengths available per TU 16-505.167-78 / GOST 22483.

## Electrical, optical & thermal p
KGVSh 380/660 V Underground Mine Control & Interlock Cable – Electrical, optical & thermal parameters (3)
TEBAOFLEX ¦ https://tebaoflex.com/cables/kgvsh-380-660v-central-tension-core-flexible-underground-mine-control-cable/ ¦ Data revision 2026-10-24
Typical values for this cable type, based on TU 16-505.167-78 / GOST 22483. Values for your order are confirmed in the quotation.
Configuration | Max. DC R₂₀ / Atten. Ω/km or dB/km | Rating / Impedance | Operating temp.
6 × 1.5 mm² + Central Core | 13.3 | 380/660 V (≥100 MΩ·km) | -30 to +70 °C
10 × 1.5 mm² + Central Core | 13.3 | 380/660 V (≥100 MΩ·km) | -30 to +70 °C
12 × 2.5 mm² + Central Core | 7.98 | 380/660 V (≥100 MΩ·km) | -30 to +70 °C
Every production length undergoes routine conductor DC resistance, high-voltage Spark/AC dielectric or OTDR continuity and dimensional verification.

## Technical data
KGVSh 380/660 V Underground Mine Control & Interlock Cable – Technical data
TEBAOFLEX ¦ https://tebaoflex.com/cables/kgvsh-380-660v-central-tension-core-flexible-underground-mine-control-cable/ ¦ Data revision 2026-10-24
Typical values for this cable type, based on TU 16-505.167-78 / GOST 22483. Values for your order are confirmed in the quotation.
Group | Parameter | Value
Key data | Rated voltage | 380/660 V (380/660 V AC & 500 V DC mine control)
Key data | Operating temp. | -30 to +70 °C (Continuous mining & industrial duty)
Key data | Min. bend radius | 8 × OD (Fixed installation / dynamic routing)
Key data | Core / conductor | 5–12×1.0–2.5 mm² (GOST 22483 Class 4/5 bare copper)
Key data | Outer protection | Hermetic FR-PVC (Pressure-extruded mining PVC sheath)
Key data | Standard | TU 16-505.167 (TU 16-505.167-78 / GOST 22483)
Electrical | Rated voltage / transmission duty | 380/660 V (TU 16-505.167-78 / GOST 22483)
Electrical | Core / conductor construction | Central Polyester Tension Core — Twisted high-tenacity polyester yarn core absorbing axial pulling loads
Electrical | Primary dielectric / buffering | Flexible Conductors (10×1.5 mm²) — GOST 22483 Class 4/5 flexible multi-wire bare copper conductors
Thermal | Continuous operating temperature | -30 to +70 °C (mining & industrial service)
Thermal | Short-circuit / peak thermal rating | Verified thermal stability per TU 16-505.167-78 / GOST 22483
Thermal | Storage & transport temperature | −40…+80 °C on export wooden/steel drum
Mechanical | Outer protection / armouring | Hermetic Mining PVC Jacket — Extruded oil-, tear- and flame-resistant PVC jacket locking core interstices
Mechanical | Minimum bending radius | 8 × OD
Mechanical | Crush, impact & abrasion duty | Heavy-duty mining rock-cut, impact and tensile protection per TU 16-505.167-78 / GOST 22483
Resistance | Flame retardancy & mine fire safety | Self-extinguishing / flame-retardant mining jacket per TU 16-505.167-78 / GOST 22483
Resistance | Mine water, oil & chemical resistance | Resistant to acidic mine water, hydraulic oils and abrasion per TU 16-505.167-78 / GOST 22483
Resistance | RoHS & REACH compliance | RoHS 2 (2011/65/EU + 2015/863) & REACH SVHC compliant
Standards | Governing standard | TU 16-505.167-78 / GOST 22483
Standards | Flame & environmental test standards | IEC 60332 / MSHA / EN 60794 / IEC 60228
Standards | Quality management & inspection | ISO 9001:2015 & EN 10204 3.1 factory routine inspection
Identification | Model designation | KGVSh
Identification | Sheath colour & metre marking | Continuous metre-marked red mining outer sheath
Identification | Customs tariff (HS) | 8544.49 / 8544.60 / 8544.70

## Construction
KGVSh 380/660 V Underground Mine Control & Interlock Cable – Construction
TEBAOFLEX ¦ https://tebaoflex.com/cables/kgvsh-380-660v-central-tension-core-flexible-underground-mine-control-cable/ ¦ Data revision 2026-10-24
Typical values for this cable type, based on TU 16-505.167-78 / GOST 22483. Values for your order are confirmed in the quotation.
No. | Layer | Material | Reference
1 | Central Polyester Tension Core | Twisted high-tenacity polyester yarn core absorbing axial pulling loads
2 | Flexible Conductors (10×1.5 mm²) | GOST 22483 Class 4/5 flexible multi-wire bare copper conductors
3 | PVC Core Insulation | Color-coded PVC compound (≥1×10¹¹ Ω·cm) stranded tightly around central core
4 | Hermetic Mining PVC Jacket | Extruded oil-, tear- and flame-resistant PVC jacket locking core interstices
| KGVSh — Standard Mining Execution | Built to TU 16-505.167-78 / GOST 22483 with central polyester tension core and hermetic mining pvc jacket
| KGVSh — Custom Drum Length & Gland Kit | Available in custom shaft/roadway drum lengths or pre-terminated assemblies
| KGVSh — Routine & Flame Test Certified | Supplied with EN 10204 3.1 routine dielectric, resistance & flame test report

## Quality and supply
KGVSh 380/660 V Underground Mine Control & Interlock Cable – Testing, approvals and supply
TEBAOFLEX ¦ https://tebaoflex.com/cables/kgvsh-380-660v-central-tension-core-flexible-underground-mine-control-cable/ ¦ Data revision 2026-10-24
Typical values for this cable type, based on TU 16-505.167-78 / GOST 22483. Values for your order are confirmed in the quotation.
Item | Detail | Frequency / scope
Routine test | Conductor resistance, continuity & dimensional verification (TU 16-505.167-78 / GOST 22483) — DC resistance at 20 °C / optical attenuation and outer diameter within TU 16-505.167-78 / GOST 22483 tolerances | Every manufactured drum length
Routine test | High-voltage dielectric & insulation resistance test (TU 16-505.167-78 / GOST 22483) — Zero dielectric breakdown and verified insulation resistance over full production length | Every manufactured drum length
Type test | Flame propagation, mechanical crush & thermal ageing qualification (TU 16-505.167-78 / GOST 22483) — Verified flame retardancy, mechanical integrity and thermal endurance across -30 to +70 °C | Type qualification & periodic lot audit
Standard / approval | TU 16-505.167 Compliant
Standard / approval | EN 10204 3.1 Factory Test Certificate
Standard / approval | CE, RoHS 2 (2011/65/EU) & REACH
Company certificate | VDE
Company certificate | UL
Company certificate | cUL
Company certificate | CE
Company certificate | KTL
Company certificate | MSHA
Company certificate | MA
Company certificate | ISO 9001
Company certificate | ISO 14001
Company certificate | ISO 45001
Sheath marking | TEBAOFLEX KGVSh TU 16-505.167 380/660 V CE
Supply | Delivery form: Heavy-duty export fumigated wooden drums or steel mine reels
Supply | Standard lengths: 500 m, 1,000 m or custom continuous shaft/reeling lengths
Supply | MOQ: 100 m (standard configurations) · 500 m (custom builds)
Supply | Lead time: 2–5 weeks ex-works
Supply | Incoterms: EXW, FCA, FOB, CIF, DAP