## Request a quote
Request a quotation for KOGRESh
Share your operating voltage, core configuration, and trailing/handler conditions for KOGRESh.
Enter the length you need next to each size in the Sizes sheet (column A) and send this file to:
Email: info@tebaoflex.com
WhatsApp / phone: +86 185 9591 3361
Online quote form: https://tebaoflex.com/cables/kogresh-optical-power-composite-screened-mining-trailing-cable/#template-selection
An application engineer replies within 2 business hours.

## Sizes
KOGRESh Optical-Power Composite Screened Mining Trailing Cable – Dimensions & weights (8)
TEBAOFLEX ¦ https://tebaoflex.com/cables/kogresh-optical-power-composite-screened-mining-trailing-cable/ ¦ Data revision 2026-10-20
Typical values for this cable type, based on GOST 24334 / TU 3541 (КОГРЭШ). Values for your order are confirmed in the quotation.
Enter the length you need next to each size and send this file to info@tebaoflex.com or WhatsApp +86 185 9591 3361.
Your length (m) | Order designation | Configuration | Phase size mm² | Outer Ø ≈ mm | Copper kg/km | Weight ≈ kg/km | Min. bend R fixed mm | Series
| KOGRESh 3×35+1×16+3×2.5+6FO(G.657A2) - 1140 V | 3×35 + 1×16E + 3×2.5 + 6FO (1140 V) | 35 | 42.5 | 1245 | 2490 | 255 | Standard KOGRESh configurations
| KOGRESh 3×50+1×16+3×2.5+6FO(G.657A2) - 1140 V | 3×50 + 1×16E + 3×2.5 + 6FO (1140 V) | 50 | 47 | 1680 | 3150 | 282 | Standard KOGRESh configurations
| KOGRESh 3×70+1×25+3×2.5+8FO(G.657A2) - 1140 V | 3×70 + 1×25E + 3×2.5 + 8FO (1140 V) | 70 | 52.2 | 2340 | 4050 | 313 | Standard KOGRESh configurations
| KOGRESh 3×95+1×35+3×2.5+8FO(G.657A2) - 1140 V | 3×95 + 1×35E + 3×2.5 + 8FO (1140 V) | 95 | 57.5 | 3170 | 5180 | 345 | Standard KOGRESh configurations
| KOGRESh 3×120+1×35+3×2.5+12FO(G.657A2) - 1140 V | 3×120 + 1×35E + 3×2.5 + 12FO (1140 V) | 120 | 62 | 3890 | 6160 | 372 | Standard KOGRESh configurations
| KOGRESh 3×50+1×25+3×4+8FO(G.657A2) - 1.9/3.3 kV | 3×50 + 1×25E + 3×4 + 8FO (1.9/3.3 kV) | 50 | 51.2 | 1830 | 3790 | 307 | Standard KOGRESh configurations
| KOGRESh 3×70+1×35+3×4+8FO(G.657A2) - 1.9/3.3 kV | 3×70 + 1×35E + 3×4 + 8FO (1.9/3.3 kV) | 70 | 56.5 | 2510 | 4790 | 339 | Standard KOGRESh configurations
| KOGRESh 3×95+1×50+3×4+12FO(G.657A2) - 1.9/3.3 kV | 3×95 + 1×50E + 3×4 + 12FO (1.9/3.3 kV) | 95 | 62 | 3390 | 6040 | 372 | Standard KOGRESh configurations
Outer diameters and weights are nominal factory values subject to ±5 % manufacturing tolerance per GOST 24334 / TU 3541 (КОГРЭШ).

## Electrical & ampacity data
KOGRESh Optical-Power Composite Screened Mining Trailing Cable – Electrical & ampacity data (8)
TEBAOFLEX ¦ https://tebaoflex.com/cables/kogresh-optical-power-composite-screened-mining-trailing-cable/ ¦ Data revision 2026-10-20
Typical values for this cable type, based on GOST 24334 / TU 3541 (КОГРЭШ). Values for your order are confirmed in the quotation.
Configuration | Max. DC R @ 20 °C Ω/km | Current rating in air (A) | Current rating installed (A) | Mutual C pF/m ≈ | AC test V rms
3×35 + 1×16E + 3×2.5 + 6FO (1140 V) | 0.568 | 150 | 128 | 168 | 3500
3×50 + 1×16E + 3×2.5 + 6FO (1140 V) | 0.396 | 187 | 159 | 192 | 3500
3×70 + 1×25E + 3×2.5 + 8FO (1140 V) | 0.279 | 229 | 195 | 226 | 3500
3×95 + 1×35E + 3×2.5 + 8FO (1140 V) | 0.211 | 276 | 235 | 267 | 3500
3×120 + 1×35E + 3×2.5 + 12FO (1140 V) | 0.165 | 319 | 271 | 308 | 3500
3×50 + 1×25E + 3×4 + 8FO (1.9/3.3 kV) | 0.396 | 187 | 159 | 192 | 6500
3×70 + 1×35E + 3×4 + 8FO (1.9/3.3 kV) | 0.279 | 229 | 195 | 226 | 6500
3×95 + 1×50E + 3×4 + 12FO (1.9/3.3 kV) | 0.211 | 276 | 235 | 267 | 6500
Current ratings apply at +30 °C ambient in free air; apply standard derating factors for elevated ambient or drum layers.

## Technical data
KOGRESh Optical-Power Composite Screened Mining Trailing Cable – Technical data
TEBAOFLEX ¦ https://tebaoflex.com/cables/kogresh-optical-power-composite-screened-mining-trailing-cable/ ¦ Data revision 2026-10-20
Typical values for this cable type, based on GOST 24334 / TU 3541 (КОГРЭШ). Values for your order are confirmed in the quotation.
Group | Parameter | Value
Key data | Rated voltage | 1.14 & 3.3 kV (660/1140 V & 1.9/3.3 kV AC)
Key data | Optical module | 4–12 FO (О) (ITU-T G.657A2 SM or OM3 MM)
Key data | Insulation | +90 °C EPR (Р) (High-ampacity cross-linked EPR)
Key data | Screening | Phase & Pilot Э (Individual Cu/semicon core screens)
Key data | Outer sheath | RShN-1 / 5GM5 (Flame-retardant mine PCP (Ш))
Key data | Min. bend radius | 6×D / 8×D (Protects optical tube in Bretby)
Electrical | Rated voltage U0/U | 660/1140 V (0.66/1.14 kV) & 1.9/3.3 kV AC
Electrical | AC routine test voltage | 3.5 kV rms (1.14 kV) · 6.5 kV rms (3.3 kV)
Electrical | Control core rating | 220/380 V AC screened pilot/control
Electrical | Insulation resistance @ 20 °C | ≥ 100 MΩ·km
Thermal | Max. conductor operating temp. | +90 °C continuous (Р EPR)
Thermal | Max. short-circuit temperature | +250 °C (5 s)
Thermal | Ambient temperature range | -30 °C to +55 °C
Mechanical | Min. bending radius (dynamic) | 6 × D (1.14 kV) · 8 × D (3.3 kV)
Mechanical | Max. tensile load | 24.5 N/mm² on copper cross-section
Mechanical | Optical element crush resistance | ≥ 3000 N/100 mm radial crush protection
Optical | Fibre type options | ITU-T G.657A2 bend-insensitive SM (9/125
Optical | Attenuation @ 1310 / 1550 nm (SM) | ≤ 0.40 dB/km @ 1310 nm · ≤ 0.30 dB/km @
Optical | Attenuation @ 850 / 1300 nm (OM3) | ≤ 3.5 dB/km @ 850 nm · ≤ 1.5 dB/km @ 1300 nm
Optical | Standard fibre count | 4, 6, 8, or 12 fibres in aramid-reinforced
Resistance | Flame retardancy | GOST IEC 60332-1-2 underground mine flame
Resistance | Oil & hydraulic emulsion | DIN EN 60811-404 / GOST RShN-1
Resistance | Abrasion & tear resistance | Heavy-duty longwall coal-face polychloroprene
Standards | Primary specification | GOST 24334 / TU 3541 (КОГРЭШ) / ITU-T G.657A2
Standards | Conductor standard | GOST 22483 / IEC 60228 Class 5
Identification | Core coding | 3 phase cores + 1 earth + control cores +
Identification | Outer sheath colour | Yellow with embossed КОГРЭШ legend

## Construction
KOGRESh Optical-Power Composite Screened Mining Trailing Cable – Construction
TEBAOFLEX ¦ https://tebaoflex.com/cables/kogresh-optical-power-composite-screened-mining-trailing-cable/ ¦ Data revision 2026-10-20
Typical values for this cable type, based on GOST 24334 / TU 3541 (КОГРЭШ). Values for your order are confirmed in the quotation.
No. | Layer | Material | Reference
1 | Phase, earth & control conductors | Finely stranded copper, Class 5 per GOST 22483 / IEC 60228 | GOST 22483 Class 5
2 | Cradle & optical fibre module (О) | 4 to 12 ITU-T G.657A2 or OM3 fibres in a crush-protected tube with aramid yarn & | TU 3541 / ITU-T G.657A2
3 | +90 °C EPR insulation (Р) | Cross-linked ethylene-propylene rubber (EPR) rated +90 °C | GOST 24334 / TU 3541
4 | Phase & control screens (Э) | Semi-conductive elastomer and copper-polymer screen over each power and control core | GOST 24334
5 | Inner sheath & anti-tear braid | Polychloroprene inner bedding + synthetic reinforcement braid | TU 3541
6 | Outer mine sheath (Ш) | Heavy-duty flame-retardant, oil- and tear-resistant polychloroprene RShN-1 / 5GM5 | GOST 24334
| KOGRESh 660/1140 V (3P+E+C+FO) | 1140 V optical-power composite coal-shearer cable with 4, 6, 8, or 12 SM/MM fibres.
| KOGRESh 1.9/3.3 kV (3P+E+C+FO) | 3300 V medium-voltage optical-power hybrid trailing cable for high-power automated shearers.

## Quality and supply
KOGRESh Optical-Power Composite Screened Mining Trailing Cable – Testing, approvals and supply
TEBAOFLEX ¦ https://tebaoflex.com/cables/kogresh-optical-power-composite-screened-mining-trailing-cable/ ¦ Data revision 2026-10-20
Typical values for this cable type, based on GOST 24334 / TU 3541 (КОГРЭШ). Values for your order are confirmed in the quotation.
Item | Detail | Frequency / scope
Routine test | AC voltage & OTDR optical test — 3.5 kV / 6.5 kV AC + 100 % OTDR bidirectional attenuation check | 100 % of drums
Routine test | Screen continuity & resistance — GOST 24334 phase and pilot screen check | 100 % of drums
Sample test | Bretby flexing optical Δα test — Attenuation change Δα ≤ 0.05 dB/km during cyclic flexing | Per production batch
Type test | Mine flame & oil resistance — GOST IEC 60332-1-2 & EN 60811-404 | Type approval
Standard / approval | GOST 24334 / TU 3541
Standard / approval | ITU-T G.657A2 / ISO OM3
Standard / approval | EN 10204 3.1 + OTDR
Company certificate | VDE
Company certificate | UL
Company certificate | cUL
Company certificate | CE
Company certificate | KTL
Company certificate | MSHA
Company certificate | MA
Company certificate | ISO 9001
Company certificate | ISO 14001
Company certificate | ISO 45001
Sheath marking | TEBAOFLEX KOGRESh (КОГРЭШ) 1140V / 3300V
Supply | Delivery form: Fumigated export wooden drums
Supply | Standard drum lengths: 300 m · 500 m · 1000 m (or custom cut
Supply | MOQ: 100 m (stock sizes) · 300 m (custom build)
Supply | Lead time: 3–5 weeks ex-works
Supply | Incoterms: EXW, FOB, CIF, DAP