## Request a quote
Request a quotation for KUGVSh
Application engineer · control, railway, mining & tactical cables
Enter the length you need next to each size in the Sizes sheet (column A) and send this file to:
Email: info@tebaoflex.com
WhatsApp / phone: +86 185 9591 3361
Online quote form: https://tebaoflex.com/cables/kugvsh-flexible-underground-mining-control-and-signalling-cable/#template-selection
An application engineer replies within 2 business hours.

## Sizes
KUGVSh Flexible Underground Mining Control and Signalling Cable – Dimensions & weights (26)
TEBAOFLEX ¦ https://tebaoflex.com/cables/kugvsh-flexible-underground-mining-control-and-signalling-cable/ ¦ Data revision 2026-10-20
Typical values for this cable type, based on TU 16.K71 / GOST 15150 / GOST 22483 Underground Mining Control Specification. Values for your order are confirmed in the quotation.
Enter the length you need next to each size and send this file to info@tebaoflex.com or WhatsApp +86 185 9591 3361.
Your length (m) | Order designation | Cross-section / size | Conductor build | Wall ≈ mm | Outer Ø ≈ mm | Metal kg/km | Weight ≈ kg/km | Min. bend R fixed mm | Series
| KUGVSh 7×0.35 | 7×0.35 mm² | Class 5 Cu (GOST 22483) (0.35 mm²) | 1.6 | 8.3 | 23.5 | 111.7 | 66 | Standard KUGVSh configurations
| KUGVSh 12×0.35 | 12×0.35 mm² | Class 5 Cu (GOST 22483) (0.35 mm²) | 1.8 | 10.6 | 40.3 | 184.1 | 85 | Standard KUGVSh configurations
| KUGVSh 19×0.35 | 19×0.35 mm² | Class 5 Cu (GOST 22483) (0.35 mm²) | 1.8 | 12.3 | 63.8 | 257.5 | 98 | Standard KUGVSh configurations
| KUGVSh 24×0.35 | 24×0.35 mm² | Class 5 Cu (GOST 22483) (0.35 mm²) | 1.8 | 13.6 | 80.6 | 317.3 | 109 | Standard KUGVSh configurations
| KUGVSh 37×0.35 | 37×0.35 mm² | Class 5 Cu (GOST 22483) (0.35 mm²) | 1.8 | 15.7 | 124.3 | 439.8 | 126 | Standard KUGVSh configurations
| KUGVSh 4×0.5 | 4×0.5 mm² | Class 5 Cu (GOST 22483) (0.5 mm²) | 1.6 | 7.7 | 19.2 | 95.1 | 62 | Standard KUGVSh configurations
| KUGVSh 7×0.5 | 7×0.5 mm² | Class 5 Cu (GOST 22483) (0.5 mm²) | 1.6 | 8.7 | 33.6 | 130.5 | 70 | Standard KUGVSh configurations
| KUGVSh 12×0.5 | 12×0.5 mm² | Class 5 Cu (GOST 22483) (0.5 mm²) | 1.8 | 11.3 | 57.6 | 221 | 90 | Standard KUGVSh configurations
| KUGVSh 19×0.5 | 19×0.5 mm² | Class 5 Cu (GOST 22483) (0.5 mm²) | 1.8 | 13.1 | 91.2 | 310.9 | 105 | Standard KUGVSh configurations
| KUGVSh 27×0.5 | 27×0.5 mm² | Class 5 Cu (GOST 22483) (0.5 mm²) | 1.8 | 14.9 | 129.6 | 413.8 | 119 | Standard KUGVSh configurations
| KUGVSh 37×0.5 | 37×0.5 mm² | Class 5 Cu (GOST 22483) (0.5 mm²) | 1.8 | 16.8 | 177.6 | 538.9 | 134 | Standard KUGVSh configurations
| KUGVSh 4×0.75 | 4×0.75 mm² | Class 5 Cu (GOST 22483) (0.75 mm²) | 1.6 | 8.2 | 28.8 | 114.9 | 66 | Standard KUGVSh configurations
| KUGVSh 7×0.75 | 7×0.75 mm² | Class 5 Cu (GOST 22483) (0.75 mm²) | 1.6 | 9.4 | 50.4 | 163.5 | 75 | Standard KUGVSh configurations
| KUGVSh 10×0.75 | 10×0.75 mm² | Class 5 Cu (GOST 22483) (0.75 mm²) | 1.6 | 11 | 72 | 226.9 | 88 | Standard KUGVSh configurations
| KUGVSh 14×0.75 | 14×0.75 mm² | Class 5 Cu (GOST 22483) (0.75 mm²) | 1.8 | 12.7 | 100.8 | 307.3 | 102 | Standard KUGVSh configurations
| KUGVSh 19×0.75 | 19×0.75 mm² | Class 5 Cu (GOST 22483) (0.75 mm²) | 1.8 | 14.2 | 136.8 | 394.9 | 114 | Standard KUGVSh configurations
| KUGVSh 27×0.75 | 27×0.75 mm² | Class 5 Cu (GOST 22483) (0.75 mm²) | 1.8 | 16.2 | 194.4 | 530.3 | 130 | Standard KUGVSh configurations
| KUGVSh 37×0.75 | 37×0.75 mm² | Class 5 Cu (GOST 22483) (0.75 mm²) | 1.8 | 18.3 | 266.4 | 695.1 | 146 | Standard KUGVSh configurations
| KUGVSh 4×1 | 4×1 mm² | Class 5 Cu (GOST 22483) (1 mm²) | 1.6 | 8.6 | 38.4 | 133.1 | 69 | Standard KUGVSh configurations
| KUGVSh 7×1 | 7×1 mm² | Class 5 Cu (GOST 22483) (1 mm²) | 1.6 | 9.9 | 67.2 | 192.7 | 79 | Standard KUGVSh configurations
| KUGVSh 12×1 | 12×1 mm² | Class 5 Cu (GOST 22483) (1 mm²) | 1.8 | 12.9 | 115.2 | 328.2 | 103 | Standard KUGVSh configurations
| KUGVSh 19×1 | 19×1 mm² | Class 5 Cu (GOST 22483) (1 mm²) | 1.8 | 15.1 | 182.4 | 474.3 | 121 | Standard KUGVSh configurations
| KUGVSh 4×1.5 | 4×1.5 mm² | Class 5 Cu (GOST 22483) (1.5 mm²) | 1.6 | 9.8 | 57.6 | 180.5 | 78 | Standard KUGVSh configurations
| KUGVSh 7×1.5 | 7×1.5 mm² | Class 5 Cu (GOST 22483) (1.5 mm²) | 1.6 | 11.4 | 100.8 | 267.1 | 91 | Standard KUGVSh configurations
| KUGVSh 12×1.5 | 12×1.5 mm² | Class 5 Cu (GOST 22483) (1.5 mm²) | 1.8 | 15 | 172.8 | 460.8 | 120 | Standard KUGVSh configurations
| KUGVSh 19×1.5 | 19×1.5 mm² | Class 5 Cu (GOST 22483) (1.5 mm²) | 1.8 | 17.6 | 273.6 | 670.1 | 141 | Standard KUGVSh configurations
Outer diameters and weights are nominal engineering values for KUGVSh subject to standard manufacturing tolerances per TU 16.K71 / GOST 15150 / GOST 22483 Underground Mining Control Specification.

## Electrical & rating data
KUGVSh Flexible Underground Mining Control and Signalling Cable – Electrical & rating data (26)
TEBAOFLEX ¦ https://tebaoflex.com/cables/kugvsh-flexible-underground-mining-control-and-signalling-cable/ ¦ Data revision 2026-10-20
Typical values for this cable type, based on TU 16.K71 / GOST 15150 / GOST 22483 Underground Mining Control Specification. Values for your order are confirmed in the quotation.
Configuration | Max. DC R @ 20 °C Ω/km | Primary rating (A or nF/km) | Secondary rating | Dielectric test V AC rms
7×0.35 mm² | 55.5 | 6 | 5 | 2000
12×0.35 mm² | 55.5 | 6 | 5 | 2000
19×0.35 mm² | 55.5 | 6 | 5 | 2000
24×0.35 mm² | 55.5 | 6 | 5 | 2000
37×0.35 mm² | 55.5 | 6 | 5 | 2000
4×0.5 mm² | 39 | 9 | 7 | 2000
7×0.5 mm² | 39 | 9 | 7 | 2000
12×0.5 mm² | 39 | 9 | 7 | 2000
19×0.5 mm² | 39 | 9 | 7 | 2000
27×0.5 mm² | 39 | 9 | 7 | 2000
37×0.5 mm² | 39 | 9 | 7 | 2000
4×0.75 mm² | 26 | 12 | 9 | 2000
7×0.75 mm² | 26 | 12 | 9 | 2000
10×0.75 mm² | 26 | 12 | 9 | 2000
14×0.75 mm² | 26 | 12 | 9 | 2000
19×0.75 mm² | 26 | 12 | 9 | 2000
27×0.75 mm² | 26 | 12 | 9 | 2000
37×0.75 mm² | 26 | 12 | 9 | 2000
4×1 mm² | 19.5 | 15 | 11 | 2000
7×1 mm² | 19.5 | 15 | 11 | 2000
12×1 mm² | 19.5 | 15 | 11 | 2000
19×1 mm² | 19.5 | 15 | 11 | 2000
4×1.5 mm² | 13.3 | 18 | 14 | 2000
7×1.5 mm² | 13.3 | 18 | 14 | 2000
12×1.5 mm² | 13.3 | 18 | 14 | 2000
19×1.5 mm² | 13.3 | 18 | 14 | 2000
Electrical resistance at +20 °C and dielectric withstand voltages verified per TU 16.K71 / GOST 15150 / GOST 22483 Underground Mining Control Specification.

## Technical data
KUGVSh Flexible Underground Mining Control and Signalling Cable – Technical data
TEBAOFLEX ¦ https://tebaoflex.com/cables/kugvsh-flexible-underground-mining-control-and-signalling-cable/ ¦ Data revision 2026-10-20
Typical values for this cable type, based on TU 16.K71 / GOST 15150 / GOST 22483 Underground Mining Control Specification. Values for your order are confirmed in the quotation.
Group | Parameter | Value
Key data | Rated voltage | 380V AC / 500V (2000 V AC dielectric test)
Key data | Conductor | Cu Class 5 (Г) (GOST 22483 / IEC 60228 flex Cu)
Key data | Core range | 4–52 cores (0.35, 0.5, 0.75, 1.0 & 1.5 mm²)
Key data | Outer sheath | PVC hose (ВШ) (Thick flame-retardant hose wall)
Key data | Operating temp. | -40…+70 °C (98 % RH at +35 °C mine air)
Key data | Min bend radius | 5–10 × OD (Flexible longwall & gallery routing)
Electrical | Rated voltage | 380 V AC (50/60 Hz) or 500 V DC
Electrical | AC dielectric test voltage | 2,000 V AC (50 Hz, 5 min)
Electrical | Insulation resistance | ≥ 60–100 MΩ·km at +20 °C
Electrical | Conductor DC resistance | GOST 22483 / IEC 60228 Class 5 copper
Thermal | Operating ambient temp. | -40 °C to +70 °C (climatic class UHL5/T5)
Thermal | Relative humidity rating | Up to 98 % RH at +35 °C (condensing mine air)
Mechanical | Conductor stranding | Class 5 flexible copper around textile core
Mechanical | Min. bending radius | 5 × OD (fixed) · 10 × OD (flexing)
Mechanical | Crushing & impact resistance | Thickened hose-grade PVC jacket ('Ш')
Resistance | Flame retardance | IEC 60332-1-2 / GOST IEC 60332-1-2 pass
Resistance | Mine water, mould & oil | Resistant to mine water, lubricants & mould
Standards | Primary specifications | TU 16.K71 · GOST 22483 · GOST 15150
Standards | RoHS & REACH | RoHS 3 & REACH compliant
Identification | Outer sheath colour | Black, blue (Ex i), or high-visibility yellow
Identification | Surface legend | TEBAOFLEX KUGVSh [n×mm²] 380V MINE CONTROL
Identification | Customs tariff (HS) | 8544.49

## Construction
KUGVSh Flexible Underground Mining Control and Signalling Cable – Construction
TEBAOFLEX ¦ https://tebaoflex.com/cables/kugvsh-flexible-underground-mining-control-and-signalling-cable/ ¦ Data revision 2026-10-20
Typical values for this cable type, based on TU 16.K71 / GOST 15150 / GOST 22483 Underground Mining Control Specification. Values for your order are confirmed in the quotation.
No. | Layer | Material | Reference
1 | Flexible Class 5 copper (Г) | Fine-stranded annealed bare or tinned copper wire per GOST 22483 / IEC 60228 Class 5
2 | Central synthetic textile core | Spun polypropylene/synthetic yarn central support filler
3 | Moisture-resistant PVC/PE insulation | Insulating PVC or PE compound with directional counting-core colour identification in each layer
4 | PET film separation wrap | Helically lapped polyethylene terephthalate (PET) belt tape
5 | Heavy PVC hose outer sheath (ВШ) | Thickened flame-retardant, oil- and mine-water-resistant PVC hose jacket ('ВШ' = ПВХ шланг)
| KUGVSh Fine Signal (7×0.35–52×0.5 mm²) | High-count 0.35 mm² and 0.5 mm² mine telemetry, intercom, and electro-hydraulic shield pilot cable
| KUGVSh Control (4×0.75–37×1.5 mm²) | 0.75 mm², 1.0 mm², and 1.5 mm² underground mine control, contactor interlock, and alarm cable

## Quality and supply
KUGVSh Flexible Underground Mining Control and Signalling Cable – Testing, approvals and supply
TEBAOFLEX ¦ https://tebaoflex.com/cables/kugvsh-flexible-underground-mining-control-and-signalling-cable/ ¦ Data revision 2026-10-20
Typical values for this cable type, based on TU 16.K71 / GOST 15150 / GOST 22483 Underground Mining Control Specification. Values for your order are confirmed in the quotation.
Item | Detail | Frequency / scope
Routine test | Dielectric spark / high-voltage withstand test — 100 % in-line spark and AC/DC dielectric withstand per TU 16.K71 / GOST 15150 / GOST 22483 Underground Mining Control Specification | Every manufactured length
Routine test | Conductor DC resistance & continuity check — Within maximum 20 °C resistance limit specified for KUGVSh | Every spool or drum length
Sample test | Insulation resistance & dimensional verification — Wall thickness, concentricity and insulation resistance per TU 16.K71 / GOST 15150 / GOST 22483 Underground Mining Control Specification | Per production batch
Type test | Environmental, mechanical & EMC qualification — Qualified to TU 16.K71 / GOST 15150 / GOST 22483 Underground Mining Control Specification thermal, mechanical and environmental performance criteria | Type qualification
Standard / approval | TU 16.K71 / GOST 15150 / GOST 22483 Underground Mining Control Specification
Standard / approval | CE (2014/35/EU) & RoHS 3 (2015/863/EU) Compliant
Standard / approval | REACH SVHC Compliance Verified
Company certificate | VDE
Company certificate | UL
Company certificate | cUL
Company certificate | CE
Company certificate | KTL
Company certificate | MSHA
Company certificate | MA
Company certificate | ISO 9001
Company certificate | ISO 14001
Company certificate | ISO 45001
Sheath marking | TEBAOFLEX KUGVSh 12x0.75 380V AC / 500V DC MINE CONTROL
Supply | Delivery form: Export wooden drums, tactical reels or coils
Supply | Standard lengths: 100 m · 500 m · 1000 m (or custom cut lengths)
Supply | MOQ: 100 m (stock sizes) · 300–500 m (custom build)
Supply | Lead time: 2–4 weeks ex-works
Supply | Incoterms: EXW, FOB, CIF, DAP