## Request a quote
Request a quotation for KYFLY
Application engineer · festoon & crane cables
Enter the length you need next to each size in the Sizes sheet (column A) and send this file to:
Email: info@tebaoflex.com
WhatsApp / phone: +86 185 9591 3361
Online quote form: https://tebaoflex.com/cables/kyfly-flat-pvc-festoon-cable/#template-selection
An application engineer replies within 2 business hours.

## Sizes
KYFLY Flat PVC Festoon Cable for Cranes & Hoists – Dimensions & weights (50)
TEBAOFLEX ¦ https://tebaoflex.com/cables/kyfly-flat-pvc-festoon-cable/ ¦ Data revision 2026-10-20
Typical values for this cable type, based on DIN EN 50214 / VDE 0281-403. Values for your order are confirmed in the quotation.
Enter the length you need next to each size and send this file to info@tebaoflex.com or WhatsApp +86 185 9591 3361.
Your length (m) | Order designation -J | Order designation -O | Cores × mm² | AWG ≈ | Height max mm | Width max mm | Copper kg/km | Weight ≈ kg/km | Min. bend R mm | Max. pull N | Series
| KYFLY 5×4×0.5 BD | KYFLY 5×4×0.5 BD | 5 × 4 × 0.5 | 20 | 8.1 | 37.1 | 96 | 402 | 81 | 150 | Bundled BD
| KYFLY 8×7G0.5 | KYFLY 8×7×0.5 | 8 × 7 × 0.5 | 20 | 12.2 | 68 | 286 | 1020 | 122 | 420 | Bundled BD
| KYFLY-J 4G0.75 | KYFLY-O 4×0.75 | 4 × 0.75 | 19 | 4.1 | 11.5 | 29 | 95 | 41 | 45 | 0.75 mm²
| KYFLY-J 6G0.75 | KYFLY-O 6×0.75 | 6 × 0.75 | 19 | 5 | 19 | 43 | 130 | 50 | 68 | 0.75 mm²
| KYFLY-J 12G0.75 | KYFLY-O 12×0.75 | 12 × 0.75 | 19 | 4.6 | 32.8 | 86 | 260 | 46 | 135 | 0.75 mm²
| KYFLY-J 18G0.75 | KYFLY-O 18×0.75 | 18 × 0.75 | 19 | 4.6 | 48.5 | 130 | 400 | 46 | 202 | 0.75 mm²
| KYFLY-J 20G0.75 | KYFLY-O 20×0.75 | 20 × 0.75 | 19 | 4.6 | 53 | 144 | 430 | 46 | 225 | 0.75 mm²
| KYFLY-J 24G0.75 | KYFLY-O 24×0.75 | 24 × 0.75 | 19 | 4.6 | 63.2 | 173 | 490 | 46 | 270 | 0.75 mm²
| KYFLY-J 4G1 | KYFLY-O 4×1 | 4 × 1 | 18 | 5.6 | 14.1 | 39 | 115 | 56 | 60 | 1 mm²
| KYFLY-J 5G1 | KYFLY-O 5×1 | 5 × 1 | 18 | 5.6 | 16.6 | 48 | 135 | 56 | 75 | 1 mm²
| KYFLY-J 8G1 | KYFLY-O 8×1 | 8 × 1 | 18 | 5.6 | 25.6 | 77 | 220 | 56 | 120 | 1 mm²
| KYFLY-J 12G1 | KYFLY-O 12×1 | 12 × 1 | 18 | 5.6 | 35.2 | 116 | 310 | 56 | 180 | 1 mm²
| KYFLY-J 18G1 | KYFLY-O 18×1 | 18 × 1 | 18 | 5.6 | 53.4 | 173 | 450 | 56 | 270 | 1 mm²
| KYFLY-J 24G1 | KYFLY-O 24×1 | 24 × 1 | 18 | 5.6 | 68.1 | 230 | 590 | 56 | 360 | 1 mm²
| KYFLY 3×(4G1) | KYFLY 3×(4×1) | 3 × (4 × 1) | 18 | 8.4 | 19.4 | 116 | 300 | 84 | 180 | Bundled BD
| KYFLY 4×(4G1) | KYFLY 4×(4×1) | 4 × (4 × 1) | 18 | 8.4 | 25.3 | 154 | 400 | 84 | 240 | Bundled BD
| KYFLY 7×3G1 | KYFLY 7×3×1 | 7 × 3 × 1 | 18 | 10.3 | 50 | 202 | 710 | 103 | 315 | Bundled BD
| KYFLY-J 4G1.5 | KYFLY-O 4×1.5 | 4 × 1.5 | 16 | 5.8 | 15.6 | 58 | 150 | 58 | 90 | 1.5 mm²
| KYFLY-J 5G1.5 | KYFLY-O 5×1.5 | 5 × 1.5 | 16 | 5.8 | 18.6 | 72 | 180 | 58 | 112 | 1.5 mm²
| KYFLY-J 7G1.5 | KYFLY-O 7×1.5 | 7 × 1.5 | 16 | 5.8 | 26 | 101 | 260 | 58 | 158 | 1.5 mm²
| KYFLY-J 8G1.5 | KYFLY-O 8×1.5 | 8 × 1.5 | 16 | 5.8 | 28.3 | 115 | 300 | 58 | 180 | 1.5 mm²
| KYFLY-J 10G1.5 | KYFLY-O 10×1.5 | 10 × 1.5 | 16 | 5.8 | 35 | 144 | 360 | 58 | 225 | 1.5 mm²
| KYFLY-J 12G1.5 | KYFLY-O 12×1.5 | 12 × 1.5 | 16 | 5.8 | 41.4 | 173 | 420 | 58 | 270 | 1.5 mm²
| KYFLY-J 14G1.5 | KYFLY-O 14×1.5 | 14 × 1.5 | 16 | 5.8 | 50.8 | 202 | 490 | 58 | 315 | 1.5 mm²
| KYFLY-J 16G1.5 | KYFLY-O 16×1.5 | 16 × 1.5 | 16 | 5.8 | 54 | 230 | 560 | 58 | 360 | 1.5 mm²
| KYFLY-J 18G1.5 | KYFLY-O 18×1.5 | 18 × 1.5 | 16 | 5.8 | 60.2 | 259 | 620 | 58 | 405 | 1.5 mm²
| KYFLY-J 24G1.5 | KYFLY-O 24×1.5 | 24 × 1.5 | 16 | 5.8 | 83 | 346 | 790 | 58 | 540 | 1.5 mm²
| KYFLY 6×7G1.5 | KYFLY 6×7×1.5 | 6 × 7 × 1.5 | 16 | 16 | 73 | 605 | 1750 | 160 | 945 | Bundled BD
| KYFLY-J 4G2.5 | KYFLY-O 4×2.5 | 4 × 2.5 | 14 | 6 | 18.2 | 96 | 210 | 60 | 150 | 2.5 mm²
| KYFLY-J 5G2.5 | KYFLY-O 5×2.5 | 5 × 2.5 | 14 | 6 | 23.2 | 120 | 260 | 60 | 188 | 2.5 mm²
| KYFLY-J 7G2.5 | KYFLY-O 7×2.5 | 7 × 2.5 | 14 | 6 | 32.4 | 168 | 380 | 60 | 262 | 2.5 mm²
| KYFLY-J 8G2.5 | KYFLY-O 8×2.5 | 8 × 2.5 | 14 | 6 | 34.8 | 192 | 405 | 60 | 300 | 2.5 mm²
| KYFLY-J 12G2.5 | KYFLY-O 12×2.5 | 12 × 2.5 | 14 | 6 | 50.8 | 288 | 620 | 60 | 450 | 2.5 mm²
| KYFLY-J 24G2.5 | KYFLY-O 24×2.5 | 24 × 2.5 | 14 | 6 | 98.7 | 576 | 1160 | 60 | 900 | 2.5 mm²
| KYFLY-J 4G4 | KYFLY-O 4×4 | 4 × 4 | 12 | 6.9 | 20 | 154 | 300 | 69 | 240 | Power 4–95 mm²
| KYFLY-J 5G4 | KYFLY-O 5×4 | 5 × 4 | 12 | 7 | 26 | 192 | 380 | 70 | 300 | Power 4–95 mm²
| KYFLY-J 7G4 | KYFLY-O 7×4 | 7 × 4 | 12 | 7 | 38 | 269 | 550 | 70 | 420 | Power 4–95 mm²
| KYFLY-J 12G4 | KYFLY-O 12×4 | 12 × 4 | 12 | 7 | 58.5 | 462 | 880 | 70 | 720 | Power 4–95 mm²
| KYFLY-J 4G6 | KYFLY-O 4×6 | 4 × 6 | 10 | 7.2 | 22.8 | 230 | 390 | 72 | 360 | Power 4–95 mm²
| KYFLY-J 5G6 | KYFLY-O 5×6 | 5 × 6 | 10 | 7.2 | 26.6 | 290 | 480 | 72 | 450 | Power 4–95 mm²
| KYFLY-J 7G6 | KYFLY-O 7×6 | 7 × 6 | 10 | 8.5 | 42.5 | 403 | 700 | 85 | 630 | Power 4–95 mm²
| KYFLY-J 4G10 | KYFLY-O 4×10 | 4 × 10 | 8 | 10.5 | 29 | 384 | 620 | 105 | 600 | Power 4–95 mm²
| KYFLY-J 5G10 | KYFLY-O 5×10 | 5 × 10 | 8 | 10.5 | 38.3 | 480 | 780 | 105 | 750 | Power 4–95 mm²
| KYFLY-J 4G16 | KYFLY-O 4×16 | 4 × 16 | 6 | 11 | 37 | 614 | 990 | 110 | 960 | Power 4–95 mm²
| KYFLY-J 5G16 | KYFLY-O 5×16 | 5 × 16 | 6 | 11 | 43 | 770 | 1200 | 110 | 1200 | Power 4–95 mm²
| KYFLY-J 4G25 | KYFLY-O 4×25 | 4 × 25 | 4 | 13.5 | 46 | 960 | 1550 | 135 | 1500 | Power 4–95 mm²
| KYFLY-J 4G35 | KYFLY-O 4×35 | 4 × 35 | 2 | 14.8 | 51 | 1344 | 2030 | 148 | 2100 | Power 4–95 mm²
| KYFLY-J 4G50 | KYFLY-O 4×50 | 4 × 50 | 1 | 17 | 57 | 1920 | 2650 | 170 | 3000 | Power 4–95 mm²
| KYFLY-J 4G70 | KYFLY-O 4×70 | 4 × 70 | 2/0 | 18.5 | 64 | 2700 | 3650 | 185 | 4200 | Power 4–95 mm²
| KYFLY-J 4G95 | KYFLY-O 4×95 | 4 × 95 | 3/0 | 21 | 74 | 3650 | 4550 | 210 | 5700 | Power 4–95 mm²
Height max (H) and Width max (W) represent upper nominal profile dimensions; min. dynamic bending radius is 10 × H in the flat bending plane.
Max. pull (N) is calculated at 15 N/mm² static copper tensile stress across all load-bearing cores.

## Electrical & conductor data
KYFLY Flat PVC Festoon Cable for Cranes & Hoists – Electrical & conductor data (14)
TEBAOFLEX ¦ https://tebaoflex.com/cables/kyfly-flat-pvc-festoon-cable/ ¦ Data revision 2026-10-20
Typical values for this cable type, based on DIN EN 50214 / VDE 0281-403. Values for your order are confirmed in the quotation.
Cross-section mm² | AWG ≈ | Stranding IEC 60228 | Max. conductor resistance 20 °C, Ω/km | Current rating in air 30 °C, A | Short-circuit 1 s kA | Used in
0.5 | 20 | Class 5 / 6 | 39 | 9 | 0.06 | 5×4×0.5 BD, 8×7G0.5
0.75 | 19 | Class 5 | 26 | 12 | 0.09 | 4G0.75–24G0.75
1 | 18 | Class 5 | 19.5 | 15 | 0.14 | 4G1–24G1, 7×3G1
1.5 | 16 | Class 5 | 13.3 | 18 | 0.21 | 4G1.5–24G1.5, 6×7G1.5
2.5 | 14 | Class 5 | 7.98 | 26 | 0.36 | 4G2.5–24G2.5
4 | 12 | Class 5 | 4.95 | 34 | 0.57 | 4G4–12G4
6 | 10 | Class 5 | 3.3 | 44 | 0.86 | 4G6–7G6
10 | 8 | Class 5 | 1.91 | 61 | 1.43 | 4G10, 5G10
16 | 6 | Class 5 | 1.21 | 82 | 2.29 | 4G16, 5G16
25 | 4 | Class 5 | 0.78 | 108 | 3.58 | 4G25
35 | 2 | Class 5 | 0.554 | 135 | 5.01 | 4G35
50 | 1 | Class 5 | 0.386 | 168 | 7.15 | 4G50
70 | 2/0 | Class 5 | 0.272 | 207 | 10.01 | 4G70
95 | 3/0 | Class 5 | 0.206 | 250 | 13.59 | 4G95
Current ratings are given for 3 loaded cores in free air at 30 °C ambient per DIN VDE 0298-4 / DIN EN 50565-1; apply grouping reduction factors for multi-core control cables and stacked festoon packs.

## Technical data
KYFLY Flat PVC Festoon Cable for Cranes & Hoists – Technical data
TEBAOFLEX ¦ https://tebaoflex.com/cables/kyfly-flat-pvc-festoon-cable/ ¦ Data revision 2026-10-20
Typical values for this cable type, based on DIN EN 50214 / VDE 0281-403. Values for your order are confirmed in the quotation.
Group | Parameter | Value
Key data | Rated voltage | 300/500 V (300/500 V (≤ 1 mm²) · 450/750 V)
Key data | Travel speed | 96 m/min (Max. 1.6 m/s on crane & lift trolleys)
Key data | Bending radius | 10 × H (Single-plane flexing across height H)
Key data | Flexing temp. | -30 to +70 °C (Flexing · -40 to +70 °C fixed (KYFLY))
Key data | Max. conductor | +70 °C (150–160 °C short-circuit (≤ 5 s))
Key data | Compliance | DIN EN 50214 (DIN VDE 0281-403 · IEC 60332-1-2)
Electrical | Rated voltage U0/U | 300/500 V (≤ 1.0 mm² & KYFLY bundles) · 450/750 V (≥ 1.5 mm² H07VVH6-F)
Electrical | AC test voltage | 2.0 kV (300/500 V) · 2.5 kV (450/750 V)
Electrical | Conductor resistance at 20 °C | IEC 60228 / DIN VDE 0295 Class 5/6 bare copper
Electrical | Current rating basis | DIN EN 50565-1 / DIN VDE 0298-4 at 30 °C in air
Thermal | Max. conductor operating temperature | +70 °C
Thermal | Max. short-circuit temperature (≤ 5 s) | +150 °C
Thermal | Ambient temperature — flexing / mobile | -30 to +70 °C (KYFLY) · -25 to +60 °C (H07VVH6-F)
Thermal | Ambient temperature — fixed installation | -40 to +70 °C (KYFLY) · -35 to +60 °C (H07VVH6-F)
Mechanical | Max. travel speed (festoon / lift) | 1.6 m/s (96 m/min)
Mechanical | Max. free suspension height | 35 m (H07VVH6-F / KYFLY) · 45 m (H05VVH6-F)
Mechanical | Max. tensile load on copper conductor | 15 N/mm² static · 30 N/mm² dynamic
Mechanical | Min. bending radius — flexing in flat plane | 10 × cable height H
Mechanical | Min. bending radius — fixed installation | 10 × cable height H (or 4–5 × H per DIN EN 50565-1)
Standards | Reference standards | DIN EN 50214 (VDE 0283-2) · DIN VDE 0281-403 / 0281-404 · DIN VDE 0250
Standards | Flame retardancy | IEC 60332-1-2 / EN 60332-1-2
Standards | Chemical & surface properties | LABS-free and silicone-free (during production); RoHS & CE compliant

## Construction
KYFLY Flat PVC Festoon Cable for Cranes & Hoists – Construction
TEBAOFLEX ¦ https://tebaoflex.com/cables/kyfly-flat-pvc-festoon-cable/ ¦ Data revision 2026-10-20
Typical values for this cable type, based on DIN EN 50214 / VDE 0281-403. Values for your order are confirmed in the quotation.
No. | Layer | Material | Reference
1 | Conductor | Bare copper strand, flexible Class 5 (or Class 6 in bundled BD types) | IEC 60228 / DIN VDE 0295
2 | Core insulation | Cold-flexible PVC compound TI2
3 | Core arrangement | Cores (or twisted bundles in BD versions) laid parallel side-by-side in one flat plane
4 | Outer sheath | Cold-resistant flexible PVC compound TM2, black (RAL 9005)
| KYFLY-J / H07VVH6-F (G) | With green-yellow protective conductor (colour-coded ≤ 5 cores)
| KYFLY-O (-OZ) | Without protective conductor
| ≥ 6 cores / BD bundles | Black cores with white numbers + green-yellow (or colour-coded bundles)

## Quality and supply
KYFLY Flat PVC Festoon Cable for Cranes & Hoists – Testing, approvals and supply
TEBAOFLEX ¦ https://tebaoflex.com/cables/kyfly-flat-pvc-festoon-cable/ ¦ Data revision 2026-10-20
Typical values for this cable type, based on DIN EN 50214 / VDE 0281-403. Values for your order are confirmed in the quotation.
Item | Detail | Frequency / scope
Routine test | AC voltage test — 2.0 kV (300/500 V) / 2.5 kV (450/750 V), 5 min | Every length
Routine test | Conductor resistance — IEC 60228 / DIN VDE 0295 Class 5/6 | Every length
Sample test | Flame propagation — IEC 60332-1-2 / EN 60332-1-2 | Per batch
Type test | Cold bending & impact — DIN EN 50214 / DIN VDE 0281-403 (-30 °C flexing / -40 °C fixed) | Type approval
Company certificate | VDE
Company certificate | UL
Company certificate | cUL
Company certificate | CE
Company certificate | KTL
Company certificate | MSHA
Company certificate | MA
Company certificate | ISO 9001
Company certificate | ISO 14001
Company certificate | ISO 45001
Sheath marking | TEBAOFLEX KYFLY / H07VVH6-F 4G16 450/750 V DIN EN 50214 · CE · [year] · [metre mark]
Supply | Standard packing: 500 m on wooden drums or cut-to-length festoon sets
Supply | HS code: 8544.49
Supply | Minimum order: None
Supply | Lead time: None