## Request a quote
Request a quotation for LH-1250 CABLE
Share operating water depth, working/breaking tension, winch sheave diameter, core/fibre count and required drum length.
Enter the length you need next to each size in the Sizes sheet (column A) and send this file to:
Email: info@tebaoflex.com
WhatsApp / phone: +86 185 9591 3361
Online quote form: https://tebaoflex.com/cables/lh-1250-cable/#footer-enquiry-section
An application engineer replies within 2 business hours.

## Sizes
LH-1250 Subsea Aquaculture Feeding Camera & Net Cleaner TPU Cable – Dimensions, tensile load & weights (3)
TEBAOFLEX ¦ https://tebaoflex.com/cables/lh-1250-cable/ ¦ Data revision 2026-10-25
Typical values for this cable type, based on IEEE 802.3at PoE+ / Subsea Aquaculture Camera & Net Cleaner. Values for your order are confirmed in the quotation.
Enter the length you need next to each size and send this file to info@tebaoflex.com or WhatsApp +86 185 9591 3361.
Your length (m) | Order designation | Configuration | Core / stranding | Outer Ø ≈ mm | Net weight ≈ kg/km | Tensile rating kN ≈ | Min. bend R mm | Series
| LH-1250 CABLE Config A (Compact) | 4×2×24 AWG + 2×18 AWG (or 4C) | Stranded tinned Cu (IEC 60228 / ASTM) | 10.4 | 155 | 4.5 | 85 | LH-1250 CABLE Construction Schedule (−25…+75 °C)
| LH-1250 CABLE Config B (Standard) | 4×2×20 AWG + 4×16 AWG (or 8C) | Stranded tinned Cu (IEC 60228 / ASTM) | 13.3 | 265 | 9.6 | 110 | LH-1250 CABLE Construction Schedule (−25…+75 °C)
| LH-1250 CABLE Config C (Heavy Hybrid) | 8×2×20 AWG + 4×12 AWG (or 12C) | Stranded tinned Cu (IEC 60228 / ASTM) | 16.6 | 420 | 18.5 | 140 | LH-1250 CABLE Construction Schedule (−25…+75 °C)
Custom core cross-sections, pair/fibre counts, armour grades and factory drum lengths available per IEEE 802.3at PoE+ / Subsea Aquaculture Camera & Net Cleaner.

## Electrical, optical & thermal p
LH-1250 Subsea Aquaculture Feeding Camera & Net Cleaner TPU Cable – Electrical, optical & thermal parameters (3)
TEBAOFLEX ¦ https://tebaoflex.com/cables/lh-1250-cable/ ¦ Data revision 2026-10-25
Typical values for this cable type, based on IEEE 802.3at PoE+ / Subsea Aquaculture Camera & Net Cleaner. Values for your order are confirmed in the quotation.
Configuration | Max. DC R₂₀ / Atten. Ω/km or dB/km | Rating / Impedance | Operating temp.
4×2×24 AWG + 2×18 AWG (or 4C) | 28.4 | 300/500 V (45–100 Ω data) | −25…+75 °C
4×2×20 AWG + 4×16 AWG (or 8C) | 10.7 | 300/500 V (45–100 Ω data) | −25…+75 °C
8×2×20 AWG + 4×12 AWG (or 12C) | 5.4 | 300/500 V (High-Power Hybrid) | −25…+75 °C
Every production length undergoes routine conductor DC resistance, high-voltage dielectric or OTDR continuity and dimensional verification.

## Technical data
LH-1250 Subsea Aquaculture Feeding Camera & Net Cleaner TPU Cable – Technical data
TEBAOFLEX ¦ https://tebaoflex.com/cables/lh-1250-cable/ ¦ Data revision 2026-10-25
Typical values for this cable type, based on IEEE 802.3at PoE+ / Subsea Aquaculture Camera & Net Cleaner. Values for your order are confirmed in the quotation.
Group | Parameter | Value
Key data | Rated voltage | 300/500 V (Tested per IEEE 802.3at PoE+ / RG59)
Key data | Operating temp. | −25…+75 °C (Continuous subsea & marine service)
Key data | Min. bend radius | 8 × OD (Dynamic sheave & fixed routing)
Key data | Core / conductor | RG59 / Cat5e (75 Ω RG59 coax or Cat5e PoE+ pairs)
Key data | Outer protection | Anti-Biofouling (Aramid-reinf. Blue/Black/Green)
Key data | Standard | IEEE 802.3at (IEEE 802.3at PoE+)
Electrical | Rated voltage / transmission duty | 300/500 V (IEEE 802.3at PoE+ / Subsea Aquaculture Camera & Net Cleaner)
Electrical | Core / conductor construction | Center 75 Ω RG59 Video Coax (or Cat5e PoE) — 75-ohm RG59 coaxial video unit (or 4-pair Cat5e PoE+ in Green PoE+ camera cable)
Electrical | Primary dielectric / buffering | Shielded RS-485 Control & Sensor Pairs — Two foil-screened RS-485 pairs for pan/tilt camera, depth and dissolved-oxygen sensors
Thermal | Continuous operating temperature | −25…+75 °C (subsea, marine & submersible duty)
Thermal | Short-circuit / peak thermal rating | Verified thermal stability per IEEE 802.3at PoE+ / Subsea Aquaculture Camera & Net Cleaner
Thermal | Storage & transport temperature | −40…+80 °C on export wooden/steel drum
Mechanical | Outer protection / armouring | Anti-Biofouling Blue/Black/Green TPU Sheath — Seawater-, UV- and mussel-resistant thermoplastic polyurethane jacket (Ø 10.8–12.6 mm)
Mechanical | Minimum bending radius | 8 × OD
Mechanical | Hydrostatic, tensile & crush duty | Overall Shield & Aramid Winch Braid — Tinned copper EMI braid + high-tenacity aramid reinforcement for motorized winch reeling
Resistance | Hydrostatic pressure & water blocking | Engineered for continuous submersion and hydrostatic integrity per IEEE 802.3at PoE+ / Subsea Aquaculture Camera & Net Cleaner
Resistance | Seawater, oil & chemical resistance | Resistant to seawater hydrolysis, hydraulic oils and abrasion per IEEE 802.3at PoE+ / Subsea Aquaculture Camera & Net Cleaner
Resistance | RoHS & REACH compliance | RoHS 2 (2011/65/EU + 2015/863) & REACH SVHC compliant
Standards | Governing standard | IEEE 802.3at PoE+ / Subsea Aquaculture Camera & Net Cleaner
Standards | Environmental & test standards | IEC 60228 / IEC 60332 / ISO 13628-5 / EN 10204
Standards | Quality management & inspection | ISO 9001:2015 & EN 10204 3.1 factory routine inspection
Identification | Model designation | LH-1250 CABLE
Identification | Sheath colour & metre marking | Continuous metre-marked blue outer finish (Anti-Biofouling TPU)
Identification | Customs tariff (HS) | 8544.49 / 8544.60 / 8544.70

## Construction
LH-1250 Subsea Aquaculture Feeding Camera & Net Cleaner TPU Cable – Construction
TEBAOFLEX ¦ https://tebaoflex.com/cables/lh-1250-cable/ ¦ Data revision 2026-10-25
Typical values for this cable type, based on IEEE 802.3at PoE+ / Subsea Aquaculture Camera & Net Cleaner. Values for your order are confirmed in the quotation.
No. | Layer | Material | Reference
1 | Center 75 Ω RG59 Video Coax (or Cat5e PoE) | 75-ohm RG59 coaxial video unit (or 4-pair Cat5e PoE+ in Green PoE+ camera cable)
2 | Shielded RS-485 Control & Sensor Pairs | Two foil-screened RS-485 pairs for pan/tilt camera, depth and dissolved-oxygen sensors
3 | DC Power & LED Lighting Cores (24–75 V DC) | Four stranded tinned copper cores powering subsea camera and 4×LED floodlights
4 | Overall Shield & Aramid Winch Braid | Tinned copper EMI braid + high-tenacity aramid reinforcement for motorized winch reeling
5 | Anti-Biofouling Blue/Black/Green TPU Sheath | Seawater-, UV- and mussel-resistant thermoplastic polyurethane jacket (Ø 10.8–12.6 mm)
| LH-1250 CABLE — Standard Subsea & Marine Execution | Built to IEEE 802.3at PoE+ / Subsea Aquaculture Camera & Net Cleaner with center 75 ω rg59 video coax (or cat5e poe) and anti-biofouling blue/black/green tpu sheath
| LH-1250 CABLE — Custom Drum Length & Termination Kit | Available in custom continuous subsea/wellbore drum lengths or pre-terminated assemblies
| LH-1250 CABLE — Routine & Hydrostatic Test Certified | Supplied with EN 10204 3.1 routine dielectric, resistance & pressure/dimensional report

## Quality and supply
LH-1250 Subsea Aquaculture Feeding Camera & Net Cleaner TPU Cable – Testing, approvals and supply
TEBAOFLEX ¦ https://tebaoflex.com/cables/lh-1250-cable/ ¦ Data revision 2026-10-25
Typical values for this cable type, based on IEEE 802.3at PoE+ / Subsea Aquaculture Camera & Net Cleaner. Values for your order are confirmed in the quotation.
Item | Detail | Frequency / scope
Routine test | Conductor resistance, continuity & dimensional verification (IEEE 802.3at PoE+ / Subsea Aquaculture Camera & Net Cleaner) — DC resistance at 20 °C / optical attenuation and outer diameter within IEEE 802.3at PoE+ / Subsea Aquaculture Camera & Net Cleaner tolerances | Every manufactured drum length
Routine test | High-voltage dielectric & insulation resistance test (IEEE 802.3at PoE+ / Subsea Aquaculture Camera & Net Cleaner) — Zero dielectric breakdown and verified insulation resistance for 300/500 V rating | Every manufactured drum length
Type test | Hydrostatic pressure, water-blocking & mechanical endurance qualification (IEEE 802.3at PoE+ / Subsea Aquaculture Camera & Net Cleaner) — Verified submersion integrity, tensile load and thermal stability across −25…+75 °C | Type qualification & periodic lot audit
Standard / approval | IEEE 802.3at PoE+ / RG59 Compliant
Standard / approval | EN 10204 3.1 Factory Test Certificate
Standard / approval | CE, RoHS 2 (2011/65/EU) & REACH
Company certificate | VDE
Company certificate | UL
Company certificate | cUL
Company certificate | CE
Company certificate | KTL
Company certificate | MSHA
Company certificate | MA
Company certificate | ISO 9001
Company certificate | ISO 14001
Company certificate | ISO 45001
Sheath marking | TEBAOFLEX LH-1250 CABLE IEEE 802.3at PoE+ / RG59 300/500 V CE
Supply | Delivery form: Heavy-duty export fumigated wooden drums or steel subsea reels
Supply | Standard lengths: 500 m, 1,000 m or custom continuous subsea/wellbore lengths
Supply | MOQ: 100 m (standard configurations) · 500 m (custom builds)
Supply | Lead time: 2–5 weeks ex-works
Supply | Incoterms: EXW, FCA, FOB, CIF, DAP