## Request a quote
Request a quotation for LH-16 Solid Streamer
Share characteristic impedance (39/40/50/75/100 Ω) or channel count, operating depth, breaking load and continuous length.
Enter the length you need next to each size in the Sizes sheet (column A) and send this file to:
Email: info@tebaoflex.com
WhatsApp / phone: +86 185 9591 3361
Online quote form: https://tebaoflex.com/cables/lh-16-uhr-solid-digital-seismic-streamer/#footer-enquiry-section
An application engineer replies within 2 business hours.

## Sizes
LH-16 (Ø 44.5 mm) 8/16/24-Channel All-Solid Ultra-High-Resolution Digi – Dimensions, tensile load & weights (3)
TEBAOFLEX ¦ https://tebaoflex.com/cables/lh-16-uhr-solid-digital-seismic-streamer/ ¦ Data revision 2026-10-26
Typical values for this cable type, based on LH-16 (Ø 44.5 mm) 8/16/24-Channel All-Solid UHR Digital Seismic Streamer Specification. Values for your order are confirmed in the quotation.
Enter the length you need next to each size and send this file to info@tebaoflex.com or WhatsApp +86 185 9591 3361.
Your length (m) | Order designation | Configuration | Core / stranding | Outer Ø ≈ mm | Net weight ≈ kg/km | Breaking / tensile kN ≈ | Min. bend R mm | Series
| LH-16 Solid Streamer Coax / Cat5e | Coax (39/40/50/75 Ω) or 4Pr Cat5e + Power | Stranded SnCu + Foam PE/FEP + Armour/Aramid | 8.2 | 245 | 42.7 | 120 | LH-16 Solid Streamer Construction Schedule (−20…+70 °C)
| LH-16 Solid Streamer Composite B | Heavy Coax / 64-Ch Digital Bus + Power | Stranded SnCu + Low-Loss Dielectric + Strength | 11.5 | 485 | 71.2 | 170 | LH-16 Solid Streamer Construction Schedule (−20…+70 °C)
| LH-16 Solid Streamer Array / Trunk C | Multi-Ch Digital Streamer / 255-Ch Bus | Redundant Telemetry + Aramid + PUR Jacket | 44.5 | 1620 | 95 | 445 | LH-16 Solid Streamer Construction Schedule (−20…+70 °C)
Custom core cross-sections, pair/fibre counts, armour breaking loads and continuous winch/seabed lengths available per LH-16 (Ø 44.5 mm) 8/16/24-Channel All-Solid UHR Digital Seismic Streamer Specification.

## Electrical, optical & thermal p
LH-16 (Ø 44.5 mm) 8/16/24-Channel All-Solid Ultra-High-Resolution Digi – Electrical, optical & thermal parameters (3)
TEBAOFLEX ¦ https://tebaoflex.com/cables/lh-16-uhr-solid-digital-seismic-streamer/ ¦ Data revision 2026-10-26
Typical values for this cable type, based on LH-16 (Ø 44.5 mm) 8/16/24-Channel All-Solid UHR Digital Seismic Streamer Specification. Values for your order are confirmed in the quotation.
Configuration | Max. DC R₂₀ / Atten. Ω/km or dB/km | Rating / Impedance | Operating temp.
Coax (39/40/50/75 Ω) or 4Pr Cat5e + Power | 18.5 | 48 V DC / 300 V (High-Speed) | −20…+70 °C
Heavy Coax / 64-Ch Digital Bus + Power | 11.2 | 48 V DC / 300 V (Deep-Tow/Array) | −20…+70 °C
Multi-Ch Digital Streamer / 255-Ch Bus | 6.8 | 48 V DC / 300 V (Full Array) | −20…+70 °C
Every production length undergoes routine conductor DC resistance, high-voltage dielectric or OTDR continuity and dimensional verification.

## Technical data
LH-16 (Ø 44.5 mm) 8/16/24-Channel All-Solid Ultra-High-Resolution Digi – Technical data
TEBAOFLEX ¦ https://tebaoflex.com/cables/lh-16-uhr-solid-digital-seismic-streamer/ ¦ Data revision 2026-10-26
Typical values for this cable type, based on LH-16 (Ø 44.5 mm) 8/16/24-Channel All-Solid UHR Digital Seismic Streamer Specification. Values for your order are confirmed in the quotation.
Group | Parameter | Value
Key data | Rated voltage | 48 V DC / 300 V (Tested per LH-16 Ø 44.5 mm Solid Streame)
Key data | Operating temp. | −20…+70 °C (Continuous subsea & offshore service)
Key data | Min. bend radius | 10 × OD (Winch sheave, chute & seabed routing)
Key data | Core / conductor | 8/16/24-Channel (High-speed digital twisted pairs for UHR)
Key data | Outer protection | Polyurethane (PU (High-visibility yellow abrasion-resistan)
Key data | Standard | LH-16 Ø 44.5 mm (LH-16 (Ø 44.5 mm) 8/16/24-Channel All-So)
Electrical | Rated voltage / transmission duty | 48 V DC / 300 V (LH-16 (Ø 44.5 mm) 8/16/24-Channel All-Solid UHR Digital Seismic Streamer Specification)
Electrical | Core / conductor construction | 8/16/24-Channel Gigabit Digital Bus — High-speed digital twisted pairs for UHR seismic acquisition
Electrical | Primary dielectric / buffering | Built-In Aramid Tensile Strength Core — Central aramid strength member absorbing streamer tow tension
Thermal | Continuous operating temperature | −20…+70 °C (subsea & offshore duty)
Thermal | Hydrostatic & thermal stability | Verified thermal and hydrostatic stability per LH-16 (Ø 44.5 mm) 8/16/24-Channel All-Solid UHR Digital Seismic Streamer Specification
Thermal | Storage & transport temperature | −40…+80 °C on export wooden/steel winch reel
Mechanical | Outer protection / armouring | Polyurethane (PUR) Streamer Outer Jacket — High-visibility yellow abrasion-resistant PUR sheath
Mechanical | Minimum bending radius | 10 × OD
Mechanical | Armour, strength member & mechanical duty | 944.5 mm All-Solid Acoustic Matrix — Non-fluid solid polymer core eliminating oil spill hazards
Resistance | Seawater, hydrostatic & hydrolysis resistance | Engineered for continuous seawater immersion, pressure cycling and hydrolysis resistance per LH-16 (Ø 44.5 mm) 8/16/24-Channel All-Solid UHR Digital Seismic Streamer Specification
Resistance | Oil, drilling mud & abrasion resistance | Resistant to marine hydraulic oils, salt mist, winch sheave wear and seabed abrasion per LH-16 (Ø 44.5 mm) 8/16/24-Channel All-Solid UHR Digital Seismic Streamer Specification
Resistance | RoHS & REACH compliance | RoHS 2 (2011/65/EU + 2015/863) & REACH SVHC compliant
Standards | Governing standard | LH-16 (Ø 44.5 mm) 8/16/24-Channel All-Solid UHR Digital Seismic Streamer Specification
Standards | Environmental & test standards | IEC 60228 / IEC 60794 / ITU-T G.972 / IEEE 1580 / EN 10204
Standards | Quality management & inspection | ISO 9001:2015 & EN 10204 3.1 factory routine inspection
Identification | Model designation | LH-16 Solid Streamer
Identification | Sheath colour & metre marking | Continuous metre-marked black outer finish (Polyurethane (PU)
Identification | Customs tariff (HS) | 8544.49 / 8544.60 / 8544.70

## Construction
LH-16 (Ø 44.5 mm) 8/16/24-Channel All-Solid Ultra-High-Resolution Digi – Construction
TEBAOFLEX ¦ https://tebaoflex.com/cables/lh-16-uhr-solid-digital-seismic-streamer/ ¦ Data revision 2026-10-26
Typical values for this cable type, based on LH-16 (Ø 44.5 mm) 8/16/24-Channel All-Solid UHR Digital Seismic Streamer Specification. Values for your order are confirmed in the quotation.
No. | Layer | Material | Reference
1 | 8/16/24-Channel Gigabit Digital Bus | High-speed digital twisted pairs for UHR seismic acquisition
2 | Built-In Aramid Tensile Strength Core | Central aramid strength member absorbing streamer tow tension
3 | 944.5 mm All-Solid Acoustic Matrix | Non-fluid solid polymer core eliminating oil spill hazards
4 | Polyurethane (PUR) Streamer Outer Jacket | High-visibility yellow abrasion-resistant PUR sheath
| LH-16 Solid Streamer — Standard Subsea & Offshore Execution | Built to LH-16 (Ø 44.5 mm) 8/16/24-Channel All-Solid UHR Digital Seismic Streamer Specification with 8/16/24-channel gigabit digital bus and polyurethane (pur) streamer outer jacket
| LH-16 Solid Streamer — Custom Continuous Winch / Reel Length | Available in custom continuous subsea winch, tow or seabed lengths with water-blocked terminations
| LH-16 Solid Streamer — Hydrostatic, Tensile & Routine Certified | Supplied with EN 10204 3.1 routine dielectric, optical OTDR / DC resistance & tensile test report

## Quality and supply
LH-16 (Ø 44.5 mm) 8/16/24-Channel All-Solid Ultra-High-Resolution Digi – Testing, approvals and supply
TEBAOFLEX ¦ https://tebaoflex.com/cables/lh-16-uhr-solid-digital-seismic-streamer/ ¦ Data revision 2026-10-26
Typical values for this cable type, based on LH-16 (Ø 44.5 mm) 8/16/24-Channel All-Solid UHR Digital Seismic Streamer Specification. Values for your order are confirmed in the quotation.
Item | Detail | Frequency / scope
Routine test | Conductor resistance, optical OTDR continuity & dimensional verification (LH-16 (Ø 44.5 mm) 8/16/24-Channel All-Solid UHR Digital Seismic Streamer Specification) — DC resistance at 20 °C / optical attenuation and outer diameter within LH-16 (Ø 44.5 mm) 8/16/24-Channel All-Solid UHR Digital Seismic Streamer Specification tolerances | Every manufactured drum length
Routine test | High-voltage dielectric & insulation resistance test (LH-16 (Ø 44.5 mm) 8/16/24-Channel All-Solid UHR Digital Seismic Streamer Specification) — Zero dielectric breakdown and verified insulation resistance for 48 V DC / 300 V rating | Every manufactured drum length
Type test | Hydrostatic pressure, tensile breaking load & water-blocking qualification (LH-16 (Ø 44.5 mm) 8/16/24-Channel All-Solid UHR Digital Seismic Streamer Specification) — Verified subsea pressure integrity, torque-balanced tensile performance and thermal stability across −20…+70 °C | Type qualification & periodic lot audit
Standard / approval | LH-16 Ø 44.5 mm Solid Streamer Compliant
Standard / approval | EN 10204 3.1 Factory Test Certificate
Standard / approval | CE, RoHS 2 (2011/65/EU) & REACH
Company certificate | VDE
Company certificate | UL
Company certificate | cUL
Company certificate | CE
Company certificate | KTL
Company certificate | MSHA
Company certificate | MA
Company certificate | ISO 9001
Company certificate | ISO 14001
Company certificate | ISO 45001
Sheath marking | TEBAOFLEX LH-16 Solid Streamer LH-16 Ø 44.5 mm Solid Streamer 48 V DC / 300 V CE
Supply | Delivery form: Heavy-duty export fumigated wooden drums, steel oceanographic winch reels or submarine turntables
Supply | Standard lengths: 500 m, 1,000 m, 3,000 m, 6,000 m or custom continuous subsea lengths
Supply | MOQ: 100 m (standard configurations) · 500 m (custom subsea builds)
Supply | Lead time: 2–6 weeks ex-works
Supply | Incoterms: EXW, FCA, FOB, CIF, DAP