## Request a quote
Request a quotation for LI-09YSCH PIMF-100 & HYBRID DATA
Share water depth, pair/quad/coax configuration, characteristic impedance, wet-mate connector type and length.
Enter the length you need next to each size in the Sizes sheet (column A) and send this file to:
Email: info@tebaoflex.com
WhatsApp / phone: +86 185 9591 3361
Online quote form: https://tebaoflex.com/cables/li-09ysch-pimf-100-hybrid-data/#footer-enquiry-section
An application engineer replies within 2 business hours.

## Sizes
Li-09YSCH PiMF-100 & Hybrid DATA 500m Submersible Smart Pump Cable – Dimensions, tensile load & weights (3)
TEBAOFLEX ¦ https://tebaoflex.com/cables/li-09ysch-pimf-100-hybrid-data/ ¦ Data revision 2026-10-25
Typical values for this cable type, based on DIN EN 60079-14 / ISO/IEC 11801 Cat.5 Smart Pump Standard. Values for your order are confirmed in the quotation.
Enter the length you need next to each size and send this file to info@tebaoflex.com or WhatsApp +86 185 9591 3361.
Your length (m) | Order designation | Configuration | Core / stranding | Outer Ø ≈ mm | Net weight ≈ kg/km | Tensile rating kN ≈ | Min. bend R mm | Series
| LI-09YSCH PIMF-100 Config A (Compact) | 4×2×24 AWG + 2×18 AWG (or 4C) | Stranded tinned Cu (IEC 60228 / ASTM) | 10.4 | 155 | 4.5 | 85 | LI-09YSCH PIMF-100 & HYBRID DATA Construction Schedule (−40…+90 °C)
| LI-09YSCH PIMF-100 Config B (Standard) | 4×2×20 AWG + 4×16 AWG (or 8C) | Stranded tinned Cu (IEC 60228 / ASTM) | 13.3 | 265 | 9.6 | 110 | LI-09YSCH PIMF-100 & HYBRID DATA Construction Schedule (−40…+90 °C)
| LI-09YSCH PIMF-100 Config C (Heavy Hybrid) | 8×2×20 AWG + 4×12 AWG (or 12C) | Stranded tinned Cu (IEC 60228 / ASTM) | 16.6 | 420 | 18.5 | 140 | LI-09YSCH PIMF-100 & HYBRID DATA Construction Schedule (−40…+90 °C)
Custom core cross-sections, pair/fibre counts, armour grades and factory drum lengths available per DIN EN 60079-14 / ISO/IEC 11801 Cat.5 Smart Pump Standard.

## Electrical, optical & thermal p
Li-09YSCH PiMF-100 & Hybrid DATA 500m Submersible Smart Pump Cable – Electrical, optical & thermal parameters (3)
TEBAOFLEX ¦ https://tebaoflex.com/cables/li-09ysch-pimf-100-hybrid-data/ ¦ Data revision 2026-10-25
Typical values for this cable type, based on DIN EN 60079-14 / ISO/IEC 11801 Cat.5 Smart Pump Standard. Values for your order are confirmed in the quotation.
Configuration | Max. DC R₂₀ / Atten. Ω/km or dB/km | Rating / Impedance | Operating temp.
4×2×24 AWG + 2×18 AWG (or 4C) | 28.4 | 300/500 V (45–100 Ω data) | −40…+90 °C
4×2×20 AWG + 4×16 AWG (or 8C) | 10.7 | 300/500 V (45–100 Ω data) | −40…+90 °C
8×2×20 AWG + 4×12 AWG (or 12C) | 5.4 | 300/500 V (High-Power Hybrid) | −40…+90 °C
Every production length undergoes routine conductor DC resistance, high-voltage dielectric or OTDR continuity and dimensional verification.

## Technical data
Li-09YSCH PiMF-100 & Hybrid DATA 500m Submersible Smart Pump Cable – Technical data
TEBAOFLEX ¦ https://tebaoflex.com/cables/li-09ysch-pimf-100-hybrid-data/ ¦ Data revision 2026-10-25
Typical values for this cable type, based on DIN EN 60079-14 / ISO/IEC 11801 Cat.5 Smart Pump Standard. Values for your order are confirmed in the quotation.
Group | Parameter | Value
Key data | Rated voltage | 300/500 V (Tested per DIN EN 60079 / Cat.5)
Key data | Operating temp. | −40…+90 °C (Continuous subsea & marine service)
Key data | Min. bend radius | 8 × OD (Dynamic sheave & fixed routing)
Key data | Core / conductor | 4×2 Cat.5 (Cat.5 PiMF data pairs)
Key data | Outer protection | XL-Copolymer (Overall SnCu braid)
Key data | Standard | DIN EN 60079 (DIN EN 60079-14)
Electrical | Rated voltage / transmission duty | 300/500 V (DIN EN 60079-14 / ISO/IEC 11801 Cat.5 Smart Pump Standard)
Electrical | Core / conductor construction | Dual-Screened Data Core (PiMF / 2×2 Quad) — 4×2 Cat.5 Foam-Skin PP PiMF (Li-09YSCH) or 2×2 PE + Al/PET foil + tinned Cu braid + TPU
Electrical | Primary dielectric / buffering | 300/500 V EPR Control Cores (4×1.5 mm²) — Four numbered Class 5 copper control cores with EPR insulation in Subsea Hybrid DATA
Thermal | Continuous operating temperature | −40…+90 °C (subsea, marine & submersible duty)
Thermal | Short-circuit / peak thermal rating | Verified thermal stability per DIN EN 60079-14 / ISO/IEC 11801 Cat.5 Smart Pump Standard
Thermal | Storage & transport temperature | −40…+80 °C on export wooden/steel drum
Mechanical | Outer protection / armouring | Cross-Linked Copolymer Sheath (500 m) — Oil-, sewage- and flame-resistant halogen-free XL Copolymer outer jacket (–40 °C to +90 °C)
Mechanical | Minimum bending radius | 8 × OD
Mechanical | Hydrostatic, tensile & crush duty | Overall Tinned Copper Braid Screen — High-coverage overall tinned copper wire braid for VFD & Ex-area EMC immunity
Resistance | Hydrostatic pressure & water blocking | Engineered for continuous submersion and hydrostatic integrity per DIN EN 60079-14 / ISO/IEC 11801 Cat.5 Smart Pump Standard
Resistance | Seawater, oil & chemical resistance | Resistant to seawater hydrolysis, hydraulic oils and abrasion per DIN EN 60079-14 / ISO/IEC 11801 Cat.5 Smart Pump Standard
Resistance | RoHS & REACH compliance | RoHS 2 (2011/65/EU + 2015/863) & REACH SVHC compliant
Standards | Governing standard | DIN EN 60079-14 / ISO/IEC 11801 Cat.5 Smart Pump Standard
Standards | Environmental & test standards | IEC 60228 / IEC 60332 / ISO 13628-5 / EN 10204
Standards | Quality management & inspection | ISO 9001:2015 & EN 10204 3.1 factory routine inspection
Identification | Model designation | LI-09YSCH PIMF-100 & HYBRID DATA
Identification | Sheath colour & metre marking | Continuous metre-marked black outer finish (XL-Copolymer (500 m))
Identification | Customs tariff (HS) | 8544.49 / 8544.60 / 8544.70

## Construction
Li-09YSCH PiMF-100 & Hybrid DATA 500m Submersible Smart Pump Cable – Construction
TEBAOFLEX ¦ https://tebaoflex.com/cables/li-09ysch-pimf-100-hybrid-data/ ¦ Data revision 2026-10-25
Typical values for this cable type, based on DIN EN 60079-14 / ISO/IEC 11801 Cat.5 Smart Pump Standard. Values for your order are confirmed in the quotation.
No. | Layer | Material | Reference
1 | Dual-Screened Data Core (PiMF / 2×2 Quad) | 4×2 Cat.5 Foam-Skin PP PiMF (Li-09YSCH) or 2×2 PE + Al/PET foil + tinned Cu braid + TPU
2 | 300/500 V EPR Control Cores (4×1.5 mm²) | Four numbered Class 5 copper control cores with EPR insulation in Subsea Hybrid DATA
3 | Overall Tinned Copper Braid Screen | High-coverage overall tinned copper wire braid for VFD & Ex-area EMC immunity
4 | Cross-Linked Copolymer Sheath (500 m) | Oil-, sewage- and flame-resistant halogen-free XL Copolymer outer jacket (–40 °C to +90 °C)
| LI-09YSCH PIMF-100 & HYBRID DATA — Standard Subsea & Marine Execution | Built to DIN EN 60079-14 / ISO/IEC 11801 Cat.5 Smart Pump Standard with dual-screened data core (pimf / 2×2 quad) and cross-linked copolymer sheath (500 m)
| LI-09YSCH PIMF-100 & HYBRID DATA — Custom Drum Length & Termination Kit | Available in custom continuous subsea/wellbore drum lengths or pre-terminated assemblies
| LI-09YSCH PIMF-100 & HYBRID DATA — Routine & Hydrostatic Test Certified | Supplied with EN 10204 3.1 routine dielectric, resistance & pressure/dimensional report

## Quality and supply
Li-09YSCH PiMF-100 & Hybrid DATA 500m Submersible Smart Pump Cable – Testing, approvals and supply
TEBAOFLEX ¦ https://tebaoflex.com/cables/li-09ysch-pimf-100-hybrid-data/ ¦ Data revision 2026-10-25
Typical values for this cable type, based on DIN EN 60079-14 / ISO/IEC 11801 Cat.5 Smart Pump Standard. Values for your order are confirmed in the quotation.
Item | Detail | Frequency / scope
Routine test | Conductor resistance, continuity & dimensional verification (DIN EN 60079-14 / ISO/IEC 11801 Cat.5 Smart Pump Standard) — DC resistance at 20 °C / optical attenuation and outer diameter within DIN EN 60079-14 / ISO/IEC 11801 Cat.5 Smart Pump Standard tolerances | Every manufactured drum length
Routine test | High-voltage dielectric & insulation resistance test (DIN EN 60079-14 / ISO/IEC 11801 Cat.5 Smart Pump Standard) — Zero dielectric breakdown and verified insulation resistance for 300/500 V rating | Every manufactured drum length
Type test | Hydrostatic pressure, water-blocking & mechanical endurance qualification (DIN EN 60079-14 / ISO/IEC 11801 Cat.5 Smart Pump Standard) — Verified submersion integrity, tensile load and thermal stability across −40…+90 °C | Type qualification & periodic lot audit
Standard / approval | DIN EN 60079 / Cat.5 Compliant
Standard / approval | EN 10204 3.1 Factory Test Certificate
Standard / approval | CE, RoHS 2 (2011/65/EU) & REACH
Company certificate | VDE
Company certificate | UL
Company certificate | cUL
Company certificate | CE
Company certificate | KTL
Company certificate | MSHA
Company certificate | MA
Company certificate | ISO 9001
Company certificate | ISO 14001
Company certificate | ISO 45001
Sheath marking | TEBAOFLEX LI-09YSCH PIMF-100 & HYBRID DATA DIN EN 60079 / Cat.5 300/500 V CE
Supply | Delivery form: Heavy-duty export fumigated wooden drums or steel subsea reels
Supply | Standard lengths: 500 m, 1,000 m or custom continuous subsea/wellbore lengths
Supply | MOQ: 100 m (standard configurations) · 500 m (custom builds)
Supply | Lead time: 2–5 weeks ex-works
Supply | Incoterms: EXW, FCA, FOB, CIF, DAP