## Request a quote
Request a quotation for LKMSM-MV 3.6/6-18/30 KV & LSM-HF
Share rated voltage (3.6/6 kV to 18/30 kV), phase cross-section, fire-resistance (IEC 60331) or mud-resistance (SHF2-MUD) requirement and length.
Enter the length you need next to each size in the Sizes sheet (column A) and send this file to:
Email: info@tebaoflex.com
WhatsApp / phone: +86 185 9591 3361
Online quote form: https://tebaoflex.com/cables/lkmsm-mv-3-6-6-18-30-kv-lsm-hf/#footer-enquiry-section
An application engineer replies within 2 business hours.

## Sizes
LKMSM-MV 3.6/6–18/30 kV & LSM-HF IEC 60092-354 Marine & Icebreaker MV – Dimensions, tensile load & weights (3)
TEBAOFLEX ¦ https://tebaoflex.com/cables/lkmsm-mv-3-6-6-18-30-kv-lsm-hf/ ¦ Data revision 2026-10-25
Typical values for this cable type, based on IEC 60092-354 / IEC 60092-360 SHF1 & SHF2 / IEC 60332-3-22 Cat. A. Values for your order are confirmed in the quotation.
Enter the length you need next to each size and send this file to info@tebaoflex.com or WhatsApp +86 185 9591 3361.
Your length (m) | Order designation | Configuration | Core / stranding | Outer Ø ≈ mm | Net weight ≈ kg/km | Tensile rating kN ≈ | Min. bend R mm | Series
| LKMSM-MV 3.6 3×50 mm² MV | 3 × 50 mm² | IEC 60228 Class 2/5 Cu/SnCu | 42.5 | 2980 | 22.5 | 510 | LKMSM-MV 3.6/6-18/30 KV & LSM-HF Construction Schedule (−40…+90 °C)
| LKMSM-MV 3.6 3×95 mm² MV | 3 × 95 mm² | IEC 60228 Class 2/5 Cu/SnCu | 51.8 | 4690 | 42.8 | 620 | LKMSM-MV 3.6/6-18/30 KV & LSM-HF Construction Schedule (−40…+90 °C)
| LKMSM-MV 3.6 3×150 mm² MV | 3 × 150 mm² | IEC 60228 Class 2/5 Cu/SnCu | 61.2 | 6840 | 67.5 | 735 | LKMSM-MV 3.6/6-18/30 KV & LSM-HF Construction Schedule (−40…+90 °C)
Custom core cross-sections, pair/fibre counts, armour grades and factory drum lengths available per IEC 60092-354 / IEC 60092-360 SHF1 & SHF2 / IEC 60332-3-22 Cat. A.

## Electrical, optical & thermal p
LKMSM-MV 3.6/6–18/30 kV & LSM-HF IEC 60092-354 Marine & Icebreaker MV – Electrical, optical & thermal parameters (3)
TEBAOFLEX ¦ https://tebaoflex.com/cables/lkmsm-mv-3-6-6-18-30-kv-lsm-hf/ ¦ Data revision 2026-10-25
Typical values for this cable type, based on IEC 60092-354 / IEC 60092-360 SHF1 & SHF2 / IEC 60332-3-22 Cat. A. Values for your order are confirmed in the quotation.
Configuration | Max. DC R₂₀ / Atten. Ω/km or dB/km | Rating / Impedance | Operating temp.
3 × 50 mm² | 0.387 | 3.6/6 kV – 18/30 kV (195 A) | −40…+90 °C
3 × 95 mm² | 0.193 | 3.6/6 kV – 18/30 kV (285 A) | −40…+90 °C
3 × 150 mm² | 0.124 | 3.6/6 kV – 18/30 kV (365 A) | −40…+90 °C
Every production length undergoes routine conductor DC resistance, high-voltage dielectric or OTDR continuity and dimensional verification.

## Technical data
LKMSM-MV 3.6/6–18/30 kV & LSM-HF IEC 60092-354 Marine & Icebreaker MV – Technical data
TEBAOFLEX ¦ https://tebaoflex.com/cables/lkmsm-mv-3-6-6-18-30-kv-lsm-hf/ ¦ Data revision 2026-10-25
Typical values for this cable type, based on IEC 60092-354 / IEC 60092-360 SHF1 & SHF2 / IEC 60332-3-22 Cat. A. Values for your order are confirmed in the quotation.
Group | Parameter | Value
Key data | Rated voltage | 3.6/6 kV – 18/30 (Tested per IEC 60092-354)
Key data | Operating temp. | −40…+90 °C (Continuous shipboard & offshore service)
Key data | Min. bend radius | 12 × OD (Marine tray, bulkhead & deck routing)
Key data | Core / conductor | Stranded Copper (IEC 60228 Class 2 / Class 5 copper condu)
Key data | Outer protection | Red SHF1 / SHF2 (High-visibility red low-smoke zero-halog)
Key data | Standard | IEC 60092-354 (IEC 60092-354 / IEC 60092-360 SHF1 & SHF)
Electrical | Rated voltage / transmission duty | 3.6/6 kV – 18/30 kV (IEC 60092-354 / IEC 60092-360 SHF1 & SHF2 / IEC 60332-3-22 Cat. A)
Electrical | Core / conductor construction | Stranded Copper Conductor (1×240 mm²) — IEC 60228 Class 2 / Class 5 copper conductor for Pod Propulsion propulsion
Electrical | Primary dielectric / buffering | Triple-Extruded XLPE MV Insulation — Dry-cured conductor screen + 8.7/15 kV XLPE + strippable insulation screen
Thermal | Continuous operating temperature | −40…+90 °C (shipboard & offshore duty)
Thermal | Short-circuit / peak thermal rating | Verified thermal stability per IEC 60092-354 / IEC 60092-360 SHF1 & SHF2 / IEC 60332-3-22 Cat. A
Thermal | Storage & transport temperature | −40…+80 °C on export wooden/steel drum
Mechanical | Outer protection / armouring | Red SHF1 / SHF2 Marine MV Jacket — High-visibility red low-smoke zero-halogen outer sheath (IEC 60092-354)
Mechanical | Minimum bending radius | 12 × OD
Mechanical | Armour, screen & mechanical duty | Non-Magnetic Copper Braid Armour (LK) — Braided copper wire armour over halogen-free inner sheath
Resistance | Flame, fire & smoke performance | Qualified for marine flame-retardance and low-smoke zero-halogen / fire safety per IEC 60092-354 / IEC 60092-360 SHF1 & SHF2 / IEC 60332-3-22 Cat. A
Resistance | Oil, drilling mud & seawater resistance | Resistant to marine fuel/lube oils, salt mist and offshore fluids per IEC 60092-354 / IEC 60092-360 SHF1 & SHF2 / IEC 60332-3-22 Cat. A
Resistance | RoHS & REACH compliance | RoHS 2 (2011/65/EU + 2015/863) & REACH SVHC compliant
Standards | Governing standard | IEC 60092-354 / IEC 60092-360 SHF1 & SHF2 / IEC 60332-3-22 Cat. A
Standards | Environmental & test standards | IEC 60228 / IEC 60332-3-22 / IEC 60754 / IEC 61034 / EN 10204
Standards | Quality management & inspection | ISO 9001:2015 & EN 10204 3.1 factory routine inspection
Identification | Model designation | LKMSM-MV 3.6/6-18/30 KV & LSM-HF
Identification | Sheath colour & metre marking | Continuous metre-marked black outer finish (Red SHF1 / SHF2 )
Identification | Customs tariff (HS) | 8544.49 / 8544.60 / 8544.70

## Construction
LKMSM-MV 3.6/6–18/30 kV & LSM-HF IEC 60092-354 Marine & Icebreaker MV – Construction
TEBAOFLEX ¦ https://tebaoflex.com/cables/lkmsm-mv-3-6-6-18-30-kv-lsm-hf/ ¦ Data revision 2026-10-25
Typical values for this cable type, based on IEC 60092-354 / IEC 60092-360 SHF1 & SHF2 / IEC 60332-3-22 Cat. A. Values for your order are confirmed in the quotation.
No. | Layer | Material | Reference
1 | Stranded Copper Conductor (1×240 mm²) | IEC 60228 Class 2 / Class 5 copper conductor for Pod Propulsion propulsion
2 | Triple-Extruded XLPE MV Insulation | Dry-cured conductor screen + 8.7/15 kV XLPE + strippable insulation screen
3 | Concentric Copper Wire & Tape Screen (SM | Helically applied copper wires + counter-helix copper equalizing tape
4 | Non-Magnetic Copper Braid Armour (LK) | Braided copper wire armour over halogen-free inner sheath
5 | Red SHF1 / SHF2 Marine MV Jacket | High-visibility red low-smoke zero-halogen outer sheath (IEC 60092-354)
| LKMSM-MV 3.6/6-18/30 KV & LSM-HF — Standard Shipboard & Offshore Execution | Built to IEC 60092-354 / IEC 60092-360 SHF1 & SHF2 / IEC 60332-3-22 Cat. A with stranded copper conductor (1×240 mm²) and red shf1 / shf2 marine mv jacket
| LKMSM-MV 3.6/6-18/30 KV & LSM-HF — Custom Drum Length & Gland Kit | Available in custom continuous shipboard/offshore drum lengths or with marine EMC cable glands
| LKMSM-MV 3.6/6-18/30 KV & LSM-HF — Class & Routine Test Certified | Supplied with EN 10204 3.1 routine dielectric, conductor resistance & flame/fire test report

## Quality and supply
LKMSM-MV 3.6/6–18/30 kV & LSM-HF IEC 60092-354 Marine & Icebreaker MV – Testing, approvals and supply
TEBAOFLEX ¦ https://tebaoflex.com/cables/lkmsm-mv-3-6-6-18-30-kv-lsm-hf/ ¦ Data revision 2026-10-25
Typical values for this cable type, based on IEC 60092-354 / IEC 60092-360 SHF1 & SHF2 / IEC 60332-3-22 Cat. A. Values for your order are confirmed in the quotation.
Item | Detail | Frequency / scope
Routine test | Conductor resistance, continuity & dimensional verification (IEC 60092-354 / IEC 60092-360 SHF1 & SHF2 / IEC 60332-3-22 Cat. A) — DC resistance at 20 °C / optical attenuation and outer diameter within IEC 60092-354 / IEC 60092-360 SHF1 & SHF2 / IEC 60332-3-22 Cat. A tolerances | Every manufactured drum length
Routine test | High-voltage dielectric & insulation resistance test (IEC 60092-354 / IEC 60092-360 SHF1 & SHF2 / IEC 60332-3-22 Cat. A) — Zero dielectric breakdown and verified insulation resistance for 3.6/6 kV – 18/30 kV rating | Every manufactured drum length
Type test | Flame, fire integrity, oil/mud & mechanical qualification (IEC 60092-354 / IEC 60092-360 SHF1 & SHF2 / IEC 60332-3-22 Cat. A) — Verified flame/fire performance, fluid resistance and thermal stability across −40…+90 °C | Type qualification & periodic lot audit
Standard / approval | IEC 60092-354 Compliant
Standard / approval | EN 10204 3.1 Factory Test Certificate
Standard / approval | CE, RoHS 2 (2011/65/EU) & REACH
Company certificate | VDE
Company certificate | UL
Company certificate | cUL
Company certificate | CE
Company certificate | KTL
Company certificate | MSHA
Company certificate | MA
Company certificate | ISO 9001
Company certificate | ISO 14001
Company certificate | ISO 45001
Sheath marking | TEBAOFLEX LKMSM-MV 3.6/6-18/30 KV & LSM-HF IEC 60092-354 3.6/6 kV – 18/30 kV CE
Supply | Delivery form: Heavy-duty export fumigated wooden drums or steel marine reels
Supply | Standard lengths: 500 m, 1,000 m or custom continuous shipboard/offshore lengths
Supply | MOQ: 100 m (standard configurations) · 500 m (custom builds)
Supply | Lead time: 2–5 weeks ex-works
Supply | Incoterms: EXW, FCA, FOB, CIF, DAP