## Request a quote
Request a quotation for LKSM-CAT7 S/FTP & LKSM-PROFIBUS
Share protocol (Cat. 7 10GbE, PROFIBUS DP 150 Ω or CAN-Bus 120 Ω), pair count, SHF1/SHF2 jacket type and total length.
Enter the length you need next to each size in the Sizes sheet (column A) and send this file to:
Email: info@tebaoflex.com
WhatsApp / phone: +86 185 9591 3361
Online quote form: https://tebaoflex.com/cables/lksm-cat7-s-ftp-lksm-profibus/#footer-enquiry-section
An application engineer replies within 2 business hours.

## Sizes
LKSM-CAT7 S/FTP & LKSM-PROFIBUS / CAN-Bus Shipboard 10GbE Ethernet & F – Dimensions, tensile load & weights (3)
TEBAOFLEX ¦ https://tebaoflex.com/cables/lksm-cat7-s-ftp-lksm-profibus/ ¦ Data revision 2026-10-25
Typical values for this cable type, based on IEC 61156-5/6 Cat. 7 (1000 MHz) & IEC 60092-376 / DNV-LR-ABS Approved. Values for your order are confirmed in the quotation.
Enter the length you need next to each size and send this file to info@tebaoflex.com or WhatsApp +86 185 9591 3361.
Your length (m) | Order designation | Configuration | Core / stranding | Outer Ø ≈ mm | Net weight ≈ kg/km | Tensile rating kN ≈ | Min. bend R mm | Series
| LKSM-CAT7 S 4×2×24 AWG Cat.7 | 4 × 2 × 24/7 AWG S/FTP | Stranded bare/tinned Cu (1000 MHz) | 8.4 | 92 | 0.8 | 68 | LKSM-CAT7 S/FTP & LKSM-PROFIBUS Construction Schedule (−40…+85 °C)
| LKSM-CAT7 S 1×2×0.64 PROFIBUS | 1 × 2 × 0.64 mm (22 AWG) | Stranded tinned Cu + foil/braid | 9.6 | 128 | 0.9 | 78 | LKSM-CAT7 S/FTP & LKSM-PROFIBUS Construction Schedule (−40…+85 °C)
| LKSM-CAT7 S 2×2×0.50 CAN-Bus | 2 × 2 × 0.50 mm² (20 AWG) | Stranded tinned Cu + braid | 10.8 | 165 | 1.1 | 86 | LKSM-CAT7 S/FTP & LKSM-PROFIBUS Construction Schedule (−40…+85 °C)
Custom core cross-sections, pair/fibre counts, armour grades and factory drum lengths available per IEC 61156-5/6 Cat. 7 (1000 MHz) & IEC 60092-376 / DNV-LR-ABS Approved.

## Electrical, optical & thermal p
LKSM-CAT7 S/FTP & LKSM-PROFIBUS / CAN-Bus Shipboard 10GbE Ethernet & F – Electrical, optical & thermal parameters (3)
TEBAOFLEX ¦ https://tebaoflex.com/cables/lksm-cat7-s-ftp-lksm-profibus/ ¦ Data revision 2026-10-25
Typical values for this cable type, based on IEC 61156-5/6 Cat. 7 (1000 MHz) & IEC 60092-376 / DNV-LR-ABS Approved. Values for your order are confirmed in the quotation.
Configuration | Max. DC R₂₀ / Atten. Ω/km or dB/km | Rating / Impedance | Operating temp.
4 × 2 × 24/7 AWG S/FTP | 84 | 100 Ω (10GbE Cat. 7) | −40…+85 °C
1 × 2 × 0.64 mm (22 AWG) | 55 | 150 Ω (PROFIBUS DP) | −40…+85 °C
2 × 2 × 0.50 mm² (20 AWG) | 39 | 120 Ω (Marine CAN-Bus) | −40…+85 °C
Every production length undergoes routine conductor DC resistance, high-voltage dielectric or OTDR continuity and dimensional verification.

## Technical data
LKSM-CAT7 S/FTP & LKSM-PROFIBUS / CAN-Bus Shipboard 10GbE Ethernet & F – Technical data
TEBAOFLEX ¦ https://tebaoflex.com/cables/lksm-cat7-s-ftp-lksm-profibus/ ¦ Data revision 2026-10-25
Typical values for this cable type, based on IEC 61156-5/6 Cat. 7 (1000 MHz) & IEC 60092-376 / DNV-LR-ABS Approved. Values for your order are confirmed in the quotation.
Group | Parameter | Value
Key data | Rated voltage | 125/250 V (Tested per IEC 61156-5 / IEC 60092-376)
Key data | Operating temp. | −40…+85 °C (Continuous shipboard & offshore service)
Key data | Min. bend radius | 8 × OD (Marine tray, bulkhead & deck routing)
Key data | Core / conductor | Stranded 24/7 AW (Vibration-resistant 7-strand copper with)
Key data | Outer protection | SHF1 / SHF2 Mari (DNV/LR/RINA certified halogen-free flame)
Key data | Standard | IEC 61156-5 / IE (IEC 61156-5/6 Cat. 7 (1000 MHz) & IEC 60)
Electrical | Rated voltage / transmission duty | 125/250 V (IEC 61156-5/6 Cat. 7 (1000 MHz) & IEC 60092-376 / DNV-LR-ABS Approved)
Electrical | Core / conductor construction | Stranded 24/7 AWG Copper Pairs (4×2) — Vibration-resistant 7-strand copper with Foam-Skin PE insulation
Electrical | Primary dielectric / buffering | Individual Pair Foil Shields (PiMF) — 100% Al/PET foil screen on each pair for 1000 MHz Cat.7 isolation
Thermal | Continuous operating temperature | −40…+85 °C (shipboard & offshore duty)
Thermal | Short-circuit / peak thermal rating | Verified thermal stability per IEC 61156-5/6 Cat. 7 (1000 MHz) & IEC 60092-376 / DNV-LR-ABS Approved
Thermal | Storage & transport temperature | −40…+80 °C on export wooden/steel drum
Mechanical | Outer protection / armouring | SHF1 / SHF2 Marine Data Outer Jacket — DNV/LR/RINA certified halogen-free flame-retardant sheath
Mechanical | Minimum bending radius | 8 × OD
Mechanical | Armour, screen & mechanical duty | Tinned Copper Braid Overall Shield (S/FTP) — High-coverage tinned copper wire braid screen
Resistance | Flame, fire & smoke performance | Qualified for marine flame-retardance and low-smoke zero-halogen / fire safety per IEC 61156-5/6 Cat. 7 (1000 MHz) & IEC 60092-376 / DNV-LR-ABS Approved
Resistance | Oil, drilling mud & seawater resistance | Resistant to marine fuel/lube oils, salt mist and offshore fluids per IEC 61156-5/6 Cat. 7 (1000 MHz) & IEC 60092-376 / DNV-LR-ABS Approved
Resistance | RoHS & REACH compliance | RoHS 2 (2011/65/EU + 2015/863) & REACH SVHC compliant
Standards | Governing standard | IEC 61156-5/6 Cat. 7 (1000 MHz) & IEC 60092-376 / DNV-LR-ABS Approved
Standards | Environmental & test standards | IEC 60228 / IEC 60332-3-22 / IEC 60754 / IEC 61034 / EN 10204
Standards | Quality management & inspection | ISO 9001:2015 & EN 10204 3.1 factory routine inspection
Identification | Model designation | LKSM-CAT7 S/FTP & LKSM-PROFIBUS
Identification | Sheath colour & metre marking | Continuous metre-marked black outer finish (SHF1 / SHF2 Mari)
Identification | Customs tariff (HS) | 8544.49 / 8544.60 / 8544.70

## Construction
LKSM-CAT7 S/FTP & LKSM-PROFIBUS / CAN-Bus Shipboard 10GbE Ethernet & F – Construction
TEBAOFLEX ¦ https://tebaoflex.com/cables/lksm-cat7-s-ftp-lksm-profibus/ ¦ Data revision 2026-10-25
Typical values for this cable type, based on IEC 61156-5/6 Cat. 7 (1000 MHz) & IEC 60092-376 / DNV-LR-ABS Approved. Values for your order are confirmed in the quotation.
No. | Layer | Material | Reference
1 | Stranded 24/7 AWG Copper Pairs (4×2) | Vibration-resistant 7-strand copper with Foam-Skin PE insulation
2 | Individual Pair Foil Shields (PiMF) | 100% Al/PET foil screen on each pair for 1000 MHz Cat.7 isolation
3 | Tinned Copper Braid Overall Shield (S/FT | High-coverage tinned copper wire braid screen
4 | SHF1 / SHF2 Marine Data Outer Jacket | DNV/LR/RINA certified halogen-free flame-retardant sheath
| LKSM-CAT7 S/FTP & LKSM-PROFIBUS — Standard Shipboard & Offshore Execution | Built to IEC 61156-5/6 Cat. 7 (1000 MHz) & IEC 60092-376 / DNV-LR-ABS Approved with stranded 24/7 awg copper pairs (4×2) and shf1 / shf2 marine data outer jacket
| LKSM-CAT7 S/FTP & LKSM-PROFIBUS — Custom Drum Length & Gland Kit | Available in custom continuous shipboard/offshore drum lengths or with marine EMC cable glands
| LKSM-CAT7 S/FTP & LKSM-PROFIBUS — Class & Routine Test Certified | Supplied with EN 10204 3.1 routine dielectric, conductor resistance & flame/fire test report

## Quality and supply
LKSM-CAT7 S/FTP & LKSM-PROFIBUS / CAN-Bus Shipboard 10GbE Ethernet & F – Testing, approvals and supply
TEBAOFLEX ¦ https://tebaoflex.com/cables/lksm-cat7-s-ftp-lksm-profibus/ ¦ Data revision 2026-10-25
Typical values for this cable type, based on IEC 61156-5/6 Cat. 7 (1000 MHz) & IEC 60092-376 / DNV-LR-ABS Approved. Values for your order are confirmed in the quotation.
Item | Detail | Frequency / scope
Routine test | Conductor resistance, continuity & dimensional verification (IEC 61156-5/6 Cat. 7 (1000 MHz) & IEC 60092-376 / DNV-LR-ABS Approved) — DC resistance at 20 °C / optical attenuation and outer diameter within IEC 61156-5/6 Cat. 7 (1000 MHz) & IEC 60092-376 / DNV-LR-ABS Approved tolerances | Every manufactured drum length
Routine test | High-voltage dielectric & insulation resistance test (IEC 61156-5/6 Cat. 7 (1000 MHz) & IEC 60092-376 / DNV-LR-ABS Approved) — Zero dielectric breakdown and verified insulation resistance for 125/250 V rating | Every manufactured drum length
Type test | Flame, fire integrity, oil/mud & mechanical qualification (IEC 61156-5/6 Cat. 7 (1000 MHz) & IEC 60092-376 / DNV-LR-ABS Approved) — Verified flame/fire performance, fluid resistance and thermal stability across −40…+85 °C | Type qualification & periodic lot audit
Standard / approval | IEC 61156-5 / IEC 60092-376 Compliant
Standard / approval | EN 10204 3.1 Factory Test Certificate
Standard / approval | CE, RoHS 2 (2011/65/EU) & REACH
Company certificate | VDE
Company certificate | UL
Company certificate | cUL
Company certificate | CE
Company certificate | KTL
Company certificate | MSHA
Company certificate | MA
Company certificate | ISO 9001
Company certificate | ISO 14001
Company certificate | ISO 45001
Sheath marking | TEBAOFLEX LKSM-CAT7 S/FTP & LKSM-PROFIBUS IEC 61156-5 / IEC 60092-376 125/250 V CE
Supply | Delivery form: Heavy-duty export fumigated wooden drums or steel marine reels
Supply | Standard lengths: 500 m, 1,000 m or custom continuous shipboard/offshore lengths
Supply | MOQ: 100 m (standard configurations) · 500 m (custom builds)
Supply | Lead time: 2–5 weeks ex-works
Supply | Incoterms: EXW, FCA, FOB, CIF, DAP