## Request a quote
Request a quotation for LMR-400
Application engineer · RF coaxial, microwave, shipboard LAN & fieldbus cables
Enter the length you need next to each size in the Sizes sheet (column A) and send this file to:
Email: info@tebaoflex.com
WhatsApp / phone: +86 185 9591 3361
Online quote form: https://tebaoflex.com/cables/lmr-400-low-loss-50-ohm-double-shielded-flexible-rf-coaxial-cable/#template-selection
An application engineer replies within 2 business hours.

## Sizes
LMR-400 Low-Loss 50 Ohm Double-Shielded Flexible RF Coaxial Cable – Dimensions & weights (8)
TEBAOFLEX ¦ https://tebaoflex.com/cables/lmr-400-low-loss-50-ohm-double-shielded-flexible-rf-coaxial-cable/ ¦ Data revision 2026-10-20
Typical values for this cable type, based on IEC 61196-1 / MIL-DTL-17 RG-8/213 Footprint (50 Ω Low-Loss Flexible Coax). Values for your order are confirmed in the quotation.
Enter the length you need next to each size and send this file to info@tebaoflex.com or WhatsApp +86 185 9591 3361.
Your length (m) | Order designation | Impedance / size | Conductor & dielectric | Wall ≈ mm | Outer Ø ≈ mm | Metal kg/km | Weight ≈ kg/km | Min. bend R fixed mm | Series
| LMR-195 | 50 Ω · Ø 4.95 mm (.195") | Cu Ø 0.94 + Foam PE | 0.64 | 4.95 | 18 | 30 | 13 | Standard LMR-400 configurations
| LMR-200 | 50 Ω · Ø 4.95 mm (.195") | Cu Ø 1.12 + Foam PE | 0.64 | 4.95 | 20 | 33 | 13 | Standard LMR-400 configurations
| LMR-240 | 50 Ω · Ø 6.10 mm (.240") | Cu Ø 1.42 + Foam PE | 0.84 | 6.1 | 29 | 50 | 19 | Standard LMR-400 configurations
| LMR-400 Standard PE | 50 Ω · Ø 10.29 mm (.405") | BCCAI Ø 2.74 + Foam PE | 1.08 | 10.29 | 52 | 101 | 25 | Standard LMR-400 configurations
| LMR-400-DB Flooded | 50 Ω · Ø 10.29 mm (DB) | BCCAI Ø 2.74 + Gel/PE | 1.08 | 10.29 | 52 | 108 | 25 | Standard LMR-400 configurations
| LMR-400-UF UltraFlex | 50 Ω · Ø 10.29 mm (TPE) | Stranded Cu Ø 2.74 + TPE | 1.08 | 10.29 | 72 | 130 | 25 | Standard LMR-400 configurations
| LMR-400-FR LSZH Riser | 50 Ω · Ø 10.29 mm (LSZH) | BCCAI Ø 2.74 + LSZH | 1.08 | 10.29 | 52 | 115 | 25 | Standard LMR-400 configurations
| LMR-600 | 50 Ω · Ø 14.99 mm (.590") | BCCAI Ø 4.47 + Foam PE | 1.52 | 14.99 | 110 | 195 | 38 | Standard LMR-400 configurations
Outer diameters and weights are nominal engineering values for LMR-400 subject to standard manufacturing tolerances per IEC 61196-1 / MIL-DTL-17 RG-8/213 Footprint (50 Ω Low-Loss Flexible Coax).

## RF & electrical data
LMR-400 Low-Loss 50 Ohm Double-Shielded Flexible RF Coaxial Cable – RF & electrical data (8)
TEBAOFLEX ¦ https://tebaoflex.com/cables/lmr-400-low-loss-50-ohm-double-shielded-flexible-rf-coaxial-cable/ ¦ Data revision 2026-10-20
Typical values for this cable type, based on IEC 61196-1 / MIL-DTL-17 RG-8/213 Footprint (50 Ω Low-Loss Flexible Coax). Values for your order are confirmed in the quotation.
Configuration | Max. DC R @ 20 °C Ω/km | Char. Z0 Ω | Velocity VoP / L (% or nH/m) | Dielectric test V AC rms
LMR-195 (50 Ω · Ø 4.95 mm (.195")) | 24.9 | 50 | 80 | 1500
LMR-200 (50 Ω · Ø 4.95 mm (.195")) | 17.6 | 50 | 83 | 1500
LMR-240 (50 Ω · Ø 6.10 mm (.240")) | 10.5 | 50 | 84 | 1500
LMR-400 Standard PE (50 Ω · Ø 10.29 mm (.405")) | 4.56 | 50 | 85 | 2500
LMR-400-DB Flooded (50 Ω · Ø 10.29 mm (DB)) | 4.56 | 50 | 85 | 2500
LMR-400-UF UltraFlex (50 Ω · Ø 10.29 mm (TPE)) | 4.79 | 50 | 85 | 2500
LMR-400-FR LSZH Riser (50 Ω · Ø 10.29 mm (LSZH)) | 4.56 | 50 | 85 | 2500
LMR-600 (50 Ω · Ø 14.99 mm (.590")) | 1.74 | 50 | 87 | 4000
Characteristic impedance, propagation velocity, DC resistance at +20 °C, and dielectric withstand voltages verified per IEC 61196-1 / MIL-DTL-17 RG-8/213 Footprint (50 Ω Low-Loss Flexible Coax).

## Technical data
LMR-400 Low-Loss 50 Ohm Double-Shielded Flexible RF Coaxial Cable – Technical data
TEBAOFLEX ¦ https://tebaoflex.com/cables/lmr-400-low-loss-50-ohm-double-shielded-flexible-rf-coaxial-cable/ ¦ Data revision 2026-10-20
Typical values for this cable type, based on IEC 61196-1 / MIL-DTL-17 RG-8/213 Footprint (50 Ω Low-Loss Flexible Coax). Values for your order are confirmed in the quotation.
Group | Parameter | Value
Key data | Impedance | 50 Ω ± 2 Ω (DC to 6 GHz wireless RF band)
Key data | Velocity (VoP) | 85 % (78.4 pF/m gas-injected foam PE)
Key data | Attenuation | 12.8 dB/100m (At 900 MHz · 22.2 dB @ 2.4 GHz)
Key data | Shielding | > 90 dB (Bonded Al tape + Sn-Cu braid)
Key data | Outer diameter | 10.29 mm (.405") (Fits RG-8 / RG-213 N/TNC/SMA)
Key data | Min bend radius | 25.4 mm (1.0") (Installation · 101.6 mm repeated)
Electrical | Characteristic impedance | 50 Ω ± 2 Ω
Electrical | Velocity of propagation | 85 % nominal (capacitance 78.4 pF/m, 3.92 ns/m)
Electrical | Cutoff / max frequency | 16.2 GHz cutoff · DC to 6 GHz operating
Electrical | Attenuation @ 150 / 450 / 900 MHz | 4.9 / 8.9 / 12.8 dB/100m
Electrical | Attenuation @ 1.5 / 2.4 / 5.8 GHz | 16.8 / 22.2 / 35.5 dB/100m
Electrical | Conductor / shield DC resistance | 4.56 Ω/km inner · 5.41 Ω/km outer shield
Thermal | Operating temperature range | -40 °C to +85 °C
Thermal | Peak RF power / voltage rating | 16.0 kW peak · 2,500 V DC
Thermal | Avg power @ 900 MHz / 2.4 GHz | 0.58 kW / 0.33 kW CW at +40 °C
Mechanical | Inner / dielectric / braid Ø | 2.74 mm / 7.24 mm / 8.13 mm
Mechanical | Overall jacket diameter | 10.29 mm (0.405 in)
Mechanical | Min. bending radius | 25.4 mm (1.0 in) single · 101.6 mm (4.0 in) repeated
Mechanical | Max. pulling tension | 712 N (160 lbf) · Crush 0.71 kg/mm
Resistance | Shielding effectiveness | > 90 dB (bonded Al tape + Sn-Cu braid)
Resistance | Outdoor UV & water blocking | 20-yr UV PE jacket · Flooded -DB water-blocked
Resistance | Flame rating (-FR / -LLPL) | UL CMR / NEC Riser (-FR) · UL CMP Plenum (-LLPL)
Standards | Coaxial test standard | IEC 61196-1 / MIL-DTL-17 (.405" footprint)
Standards | Connector compatibility | Type N, TNC, SMA, RP-SMA, UHF (PL-259), 7-16, 4.3-10
Standards | RoHS & REACH | RoHS 3 (2015/863/EU) & REACH compliant
Identification | Outer jacket colour | Black (RAL 9005)
Identification | Surface legend | TEBAOFLEX LMR-400 50 OHM LOW LOSS FLEXIBLE RF COAXIAL CABLE
Identification | Customs tariff (HS) | 8544.20

## Construction
LMR-400 Low-Loss 50 Ohm Double-Shielded Flexible RF Coaxial Cable – Construction
TEBAOFLEX ¦ https://tebaoflex.com/cables/lmr-400-low-loss-50-ohm-double-shielded-flexible-rf-coaxial-cable/ ¦ Data revision 2026-10-20
Typical values for this cable type, based on IEC 61196-1 / MIL-DTL-17 RG-8/213 Footprint (50 Ω Low-Loss Flexible Coax). Values for your order are confirmed in the quotation.
No. | Layer | Material | Reference
1 | Copper-clad aluminum (BCCAI) center conductor | Solid bare copper-clad aluminum Ø 2.74 mm (0.108 in) or 7-strand bare copper (LMR-400-UF)
2 | Gas-injected closed-cell foam PE dielectric | Physical nitrogen-foamed closed-cell polyethylene (Ø 7.24 mm, 85 % VoP, 78.4 pF/m)
3 | 100 % bonded aluminum/polyester/aluminum tape | Aluminum tape bonded directly to the foam PE core (Ø 7.39 mm)
4 | Tinned copper wire outer braid | ASTM B33 tinned copper wire braid (Ø 8.13 mm, ≥ 85 % coverage; flooded on -DB)
5 | UV-resistant PE, FR-LSZH or TPE outer jacket | Black UV-stabilized PE (Ø 10.29 mm, 20-yr outdoor life), FR-LSZH (-FR), or TPE (-UF)
| LMR-400 / LMR-400-DB (Outdoor / Flooded) | Solid Ø 2.74 mm BCCAI center + UV-black PE jacket (with water-blocking gel on -DB)
| LMR-400-UF (UltraFlex) / LMR-400-FR (LSZH) | 7-strand bare copper + TPE jacket for flexing (-UF) or flame-retardant LSZH indoor riser (-FR)

## Quality and supply
LMR-400 Low-Loss 50 Ohm Double-Shielded Flexible RF Coaxial Cable – Testing, approvals and supply
TEBAOFLEX ¦ https://tebaoflex.com/cables/lmr-400-low-loss-50-ohm-double-shielded-flexible-rf-coaxial-cable/ ¦ Data revision 2026-10-20
Typical values for this cable type, based on IEC 61196-1 / MIL-DTL-17 RG-8/213 Footprint (50 Ω Low-Loss Flexible Coax). Values for your order are confirmed in the quotation.
Item | Detail | Frequency / scope
Routine test | Characteristic impedance, return loss (VSWR) & TDR sweep — 100 % frequency-domain return loss and TDR impedance verification per IEC 61196-1 / MIL-DTL-17 RG-8/213 Footprint (50 Ω Low-Loss Flexible Coax) | Every manufactured length
Routine test | Dielectric spark & high-voltage withstand test — 100 % in-line spark and AC/DC dielectric withstand per IEC 61196-1 / MIL-DTL-17 RG-8/213 Footprint (50 Ω Low-Loss Flexible Coax) | Every spool or drum length
Sample test | Insertion loss (attenuation), velocity & capacitance check — Attenuation (dB/100m), VoP (%), and capacitance within IEC 61196-1 / MIL-DTL-17 RG-8/213 Footprint (50 Ω Low-Loss Flexible Coax) limits | Per production batch
Type test | Screening attenuation, transfer impedance & environmental qualification — Qualified to IEC 61196-1 / MIL-DTL-17 RG-8/213 Footprint (50 Ω Low-Loss Flexible Coax) EMC shielding, thermal, and flame/fluid criteria | Type qualification
Standard / approval | IEC 61196-1 / MIL-DTL-17 RG-8/213 Footprint (50 Ω Low-Loss Flexible Coax)
Standard / approval | CE (2014/35/EU) & RoHS 3 (2015/863/EU) Compliant
Standard / approval | REACH SVHC Compliance Verified
Company certificate | VDE
Company certificate | UL
Company certificate | cUL
Company certificate | CE
Company certificate | KTL
Company certificate | MSHA
Company certificate | MA
Company certificate | ISO 9001
Company certificate | ISO 14001
Company certificate | ISO 45001
Sheath marking | TEBAOFLEX LMR-400 50 OHM LOW-LOSS DOUBLE-SHIELDED RF COAXIAL CABLE
Supply | Delivery form: Export wooden drums, flange reels or precision coils
Supply | Standard lengths: 100 m · 305 m · 500 m · 1000 m (or custom cut lengths)
Supply | MOQ: 100 m (stock sizes) · 300–500 m (custom build)
Supply | Lead time: 2–4 weeks ex-works
Supply | Incoterms: EXW, FOB, CIF, DAP