## Request a quote
Request a quotation for LS1S50MU / LS1S50MUS / LS1SMU
Application engineer · RF coaxial, microwave, shipboard LAN & fieldbus cables
Enter the length you need next to each size in the Sizes sheet (column A) and send this file to:
Email: info@tebaoflex.com
WhatsApp / phone: +86 185 9591 3361
Online quote form: https://tebaoflex.com/cables/mil-dtl-24643-ls1s50mu-low-smoke-zero-halogen-shipboard-coaxial-cable/#template-selection
An application engineer replies within 2 business hours.

## Sizes
LS1S50MU / LS1S50MUS / LS1SMU MIL-DTL-24643 LS1S50MU Low-Smoke – Dimensions & weights (8)
TEBAOFLEX ¦ https://tebaoflex.com/cables/mil-dtl-24643-ls1s50mu-low-smoke-zero-halogen-shipboard-coaxial-cable/ ¦ Data revision 2026-10-20
Typical values for this cable type, based on MIL-DTL-24643/29 (US Navy Shipboard 50 Ω Low-Smoke Coaxial Cable). Values for your order are confirmed in the quotation.
Enter the length you need next to each size and send this file to info@tebaoflex.com or WhatsApp +86 185 9591 3361.
Your length (m) | Order designation | Impedance / size | Conductor & dielectric | Wall ≈ mm | Outer Ø ≈ mm | Metal kg/km | Weight ≈ kg/km | Min. bend R fixed mm | Series
| M24643/29-01UO (LS1S50MU) | 50 Ω · 13 AWG Unarmored | 7×0.75 Cu + PE + 2×Braid | 1.15 | 10.8 | 96 | 178 | 86 | Standard LS1S50MU / LS1S50MUS / LS1SMU configurations
| M24643/29-01AU (LS1S50MUS) | 50 Ω · 13 AWG Al-Armored | 7×0.75 Cu + 2×Braid + Al | 1.15 | 12.45 | 124 | 225 | 125 | Standard LS1S50MU / LS1S50MUS / LS1SMU configurations
| LS1SMU Compact 50 Ω | 50 Ω · 20 AWG Unarmored | 19×0.18 Cu + PE + 2×Braid | 0.85 | 5.5 | 28 | 52 | 44 | Standard LS1S50MU / LS1S50MUS / LS1SMU configurations
| LS1SMUS Compact Armored | 50 Ω · 20 AWG Al-Armored | 19×0.18 Cu + 2×Braid + Al | 0.85 | 7.1 | 42 | 78 | 71 | Standard LS1S50MU / LS1S50MUS / LS1SMU configurations
| LS1S50MU-F Foam 50 Ω | 50 Ω · Ø 2.74 Foam PE | Cu Ø 2.74 + Foam PE + LSZH | 1.15 | 10.6 | 88 | 155 | 85 | Standard LS1S50MU / LS1S50MUS / LS1SMU configurations
| LS1S50MUS-F Foam Armored | 50 Ω · Ø 2.74 Al-Armored | Cu Ø 2.74 + Foam + Al Braid | 1.15 | 12.25 | 115 | 202 | 123 | Standard LS1S50MU / LS1S50MUS / LS1SMU configurations
| LS2S50MU Twin 50 Ω | 2 × 50 Ω · 13 AWG | Dual 50 Ω Coax Assembly | 1.4 | 21.8 | 192 | 385 | 175 | Standard LS1S50MU / LS1S50MUS / LS1SMU configurations
| LS1S50MWU Watertight | 50 Ω · 13 AWG Watertight | Water-Blocked 50 Ω Coax | 1.25 | 11.2 | 98 | 190 | 90 | Standard LS1S50MU / LS1S50MUS / LS1SMU configurations
Outer diameters and weights are nominal engineering values for LS1S50MU / LS1S50MUS / LS1SMU subject to standard manufacturing tolerances per MIL-DTL-24643/29 (US Navy Shipboard 50 Ω Low-Smoke Coaxial Cable).

## RF & electrical data
LS1S50MU / LS1S50MUS / LS1SMU MIL-DTL-24643 LS1S50MU Low-Smoke – RF & electrical data (8)
TEBAOFLEX ¦ https://tebaoflex.com/cables/mil-dtl-24643-ls1s50mu-low-smoke-zero-halogen-shipboard-coaxial-cable/ ¦ Data revision 2026-10-20
Typical values for this cable type, based on MIL-DTL-24643/29 (US Navy Shipboard 50 Ω Low-Smoke Coaxial Cable). Values for your order are confirmed in the quotation.
Configuration | Max. DC R @ 20 °C Ω/km | Char. Z0 Ω | Velocity VoP / L (% or nH/m) | Dielectric test V AC rms
M24643/29-01UO (LS1S50MU) (50 Ω · 13 AWG Unarmored) | 5.6 | 50 | 66 | 5000
M24643/29-01AU (LS1S50MUS) (50 Ω · 13 AWG Al-Armored) | 5.6 | 50 | 66 | 5000
LS1SMU Compact 50 Ω (50 Ω · 20 AWG Unarmored) | 32.5 | 50 | 66 | 2000
LS1SMUS Compact Armored (50 Ω · 20 AWG Al-Armored) | 32.5 | 50 | 66 | 2000
LS1S50MU-F Foam 50 Ω (50 Ω · Ø 2.74 Foam PE) | 4.5 | 50 | 82 | 3500
LS1S50MUS-F Foam Armored (50 Ω · Ø 2.74 Al-Armored) | 4.5 | 50 | 82 | 3500
LS2S50MU Twin 50 Ω (2 × 50 Ω · 13 AWG) | 5.6 | 50 | 66 | 5000
LS1S50MWU Watertight (50 Ω · 13 AWG Watertight) | 5.6 | 50 | 66 | 5000
Characteristic impedance, propagation velocity, DC resistance at +20 °C, and dielectric withstand voltages verified per MIL-DTL-24643/29 (US Navy Shipboard 50 Ω Low-Smoke Coaxial Cable).

## Technical data
LS1S50MU / LS1S50MUS / LS1SMU MIL-DTL-24643 LS1S50MU Low-Smoke – Technical data
TEBAOFLEX ¦ https://tebaoflex.com/cables/mil-dtl-24643-ls1s50mu-low-smoke-zero-halogen-shipboard-coaxial-cable/ ¦ Data revision 2026-10-20
Typical values for this cable type, based on MIL-DTL-24643/29 (US Navy Shipboard 50 Ω Low-Smoke Coaxial Cable). Values for your order are confirmed in the quotation.
Group | Parameter | Value
Key data | Impedance | 50 Ω ± 2 Ω (MIL-DTL-24643/29 RF coaxial)
Key data | Velocity (VoP) | 66 % (101 pF/m solid PE dielectric)
Key data | Shielding | Double Cu braid (Two high-coverage copper braids)
Key data | Outer jacket | LSZH XLPO (Cross-linked low-smoke polyolefin)
Key data | Temperature | -30…+105 °C (Shipboard continuous duty rating)
Key data | Armor option | LS1S50MUS (Braided aluminum wire armor)
Electrical | Characteristic impedance | 50 Ω ± 2 Ω
Electrical | Nominal capacitance | 101.0 pF/m (30.8 pF/ft)
Electrical | Velocity of propagation | 66 % nominal (solid PE dielectric)
Electrical | Max. operating voltage | 3,700 V RMS (5,000 V RMS dielectric test)
Electrical | Attenuation @ 100 / 400 / 1000 MHz | 7.5 / 15.7 / 29.5 dB/100m
Thermal | Operating temperature | -30 °C to +105 °C (XLPO jacket rating)
Thermal | RF core thermal limit | +85 °C continuous PE dielectric
Thermal | Smoke index & acid gas | MIL-DTL-24643 low-smoke & < 0.2 % halogen
Mechanical | Center conductor | 7×0.75 mm (13 AWG, Ø 2.26 mm) stranded Cu
Mechanical | Overall diameter | 10.80 mm (LS1S50MU) · 12.45 mm (LS1S50MUS)
Mechanical | Min. bending radius | 8 × OD (unarmored) · 10 × OD (armored)
Resistance | Flame propagation | MIL-DTL-24643 / IEEE 1202 vertical tray flame
Resistance | Oil, fuel & salt water | Resists NATO F-76 fuel, lube oil & salt fog
Resistance | Watertightness class | Non-watertight (dry/damp interior compartments)
Standards | Military specification | MIL-DTL-24643/29 (M24643/29-01UO & -01AU)
Standards | Core RF reference | MIL-DTL-17 (RG-213 / RG-214 low-smoke equivalent)
Standards | RoHS & REACH | RoHS 3 & REACH SVHC compliant
Identification | Outer jacket colour | Black cross-linked polyolefin (unpainted or painted)
Identification | Surface marking | M24643/29-01UO LS1S50MU 50 OHM SHIPBOARD LOW SMOKE
Identification | Customs tariff (HS) | 8544.20

## Construction
LS1S50MU / LS1S50MUS / LS1SMU MIL-DTL-24643 LS1S50MU Low-Smoke – Construction
TEBAOFLEX ¦ https://tebaoflex.com/cables/mil-dtl-24643-ls1s50mu-low-smoke-zero-halogen-shipboard-coaxial-cable/ ¦ Data revision 2026-10-20
Typical values for this cable type, based on MIL-DTL-24643/29 (US Navy Shipboard 50 Ω Low-Smoke Coaxial Cable). Values for your order are confirmed in the quotation.
No. | Layer | Material | Reference
1 | Stranded bare or silver-plated copper conductor | 7-strand annealed bare or silver-coated copper (Ø 2.26 mm, 7×0.75 mm, RG-214/RG-213 core class)
2 | Solid polyethylene (PE) RF dielectric | High-purity low-loss solid polyethylene (Ø 7.24 mm, 66 % VoP, 101 pF/m)
3 | Double copper wire braid RF shields | Two concentric bare or silver-plated copper wire braids (≥ 95 % combined optical coverage)
4 | Cross-linked low-smoke zero-halogen (LSZH XLPO) jacket | Thermoset cross-linked polyolefin compound (black, MIL-DTL-24643 acid-gas & smoke qualified)
| M24643/29-01UO (LS1S50MU) | Unarmored 50 Ω low-smoke zero-halogen shipboard coaxial cable (Ø 10.80 mm)
| M24643/29-01AU (LS1S50MUS) | Braided aluminum wire armored 50 Ω shipboard coaxial cable (Ø 12.45 mm) for exposed cableways

## Quality and supply
LS1S50MU / LS1S50MUS / LS1SMU MIL-DTL-24643 LS1S50MU Low-Smoke – Testing, approvals and supply
TEBAOFLEX ¦ https://tebaoflex.com/cables/mil-dtl-24643-ls1s50mu-low-smoke-zero-halogen-shipboard-coaxial-cable/ ¦ Data revision 2026-10-20
Typical values for this cable type, based on MIL-DTL-24643/29 (US Navy Shipboard 50 Ω Low-Smoke Coaxial Cable). Values for your order are confirmed in the quotation.
Item | Detail | Frequency / scope
Routine test | Characteristic impedance, return loss (VSWR) & TDR sweep — 100 % frequency-domain return loss and TDR impedance verification per MIL-DTL-24643/29 (US Navy Shipboard 50 Ω Low-Smoke Coaxial Cable) | Every manufactured length
Routine test | Dielectric spark & high-voltage withstand test — 100 % in-line spark and AC/DC dielectric withstand per MIL-DTL-24643/29 (US Navy Shipboard 50 Ω Low-Smoke Coaxial Cable) | Every spool or drum length
Sample test | Insertion loss (attenuation), velocity & capacitance check — Attenuation (dB/100m), VoP (%), and capacitance within MIL-DTL-24643/29 (US Navy Shipboard 50 Ω Low-Smoke Coaxial Cable) limits | Per production batch
Type test | Screening attenuation, transfer impedance & environmental qualification — Qualified to MIL-DTL-24643/29 (US Navy Shipboard 50 Ω Low-Smoke Coaxial Cable) EMC shielding, thermal, and flame/fluid criteria | Type qualification
Standard / approval | MIL-DTL-24643/29 (US Navy Shipboard 50 Ω Low-Smoke Coaxial Cable)
Standard / approval | CE (2014/35/EU) & RoHS 3 (2015/863/EU) Compliant
Standard / approval | REACH SVHC Compliance Verified
Company certificate | VDE
Company certificate | UL
Company certificate | cUL
Company certificate | CE
Company certificate | KTL
Company certificate | MSHA
Company certificate | MA
Company certificate | ISO 9001
Company certificate | ISO 14001
Company certificate | ISO 45001
Sheath marking | TEBAOFLEX M24643/29-01UO LS1S50MU 50 OHM LOW-SMOKE SHIPBOARD COAX
Supply | Delivery form: Export wooden drums, flange reels or precision coils
Supply | Standard lengths: 100 m · 305 m · 500 m · 1000 m (or custom cut lengths)
Supply | MOQ: 100 m (stock sizes) · 300–500 m (custom build)
Supply | Lead time: 2–4 weeks ex-works
Supply | Incoterms: EXW, FOB, CIF, DAP