## Request a quote
Request a quotation for LS1S75MU
Application engineer · RF coaxial, microwave, shipboard LAN & fieldbus cables
Enter the length you need next to each size in the Sizes sheet (column A) and send this file to:
Email: info@tebaoflex.com
WhatsApp / phone: +86 185 9591 3361
Online quote form: https://tebaoflex.com/cables/mil-dtl-24643-ls1s75mu-75-ohm-low-smoke-shipboard-rf-coaxial-cable/#template-selection
An application engineer replies within 2 business hours.

## Sizes
LS1S75MU MIL-DTL-24643 LS1S75MU 75 Ohm Low-Smoke Shipboard RF – Dimensions & weights (8)
TEBAOFLEX ¦ https://tebaoflex.com/cables/mil-dtl-24643-ls1s75mu-75-ohm-low-smoke-shipboard-rf-coaxial-cable/ ¦ Data revision 2026-10-20
Typical values for this cable type, based on MIL-DTL-24643/30 (US Navy Shipboard 75 Ω Low-Smoke Coaxial Cable). Values for your order are confirmed in the quotation.
Enter the length you need next to each size and send this file to info@tebaoflex.com or WhatsApp +86 185 9591 3361.
Your length (m) | Order designation | Impedance / size | Conductor & dielectric | Wall ≈ mm | Outer Ø ≈ mm | Metal kg/km | Weight ≈ kg/km | Min. bend R fixed mm | Series
| M24643/30-01UO (LS1S75MU) | 75 Ω · 18 AWG Unarmored | 7×26 Sn-Cu + PE + 2×Braid | 1.15 | 10.8 | 74 | 155 | 86 | Standard LS1S75MU configurations
| M24643/30-01AU (LS1S75MUS) | 75 Ω · 18 AWG Al-Armored | 7×26 Sn-Cu + 2×Braid + Al | 1.15 | 12.45 | 102 | 202 | 125 | Standard LS1S75MU configurations
| LS1S75MU-59 Compact | 75 Ω · 22 AWG Unarmored | 7×30 Sn-Cu + PE + 2×Braid | 0.9 | 6.4 | 32 | 66 | 52 | Standard LS1S75MU configurations
| LS1S75MUS-59 Armored | 75 Ω · 22 AWG Al-Armored | 7×30 Sn-Cu + 2×Braid + Al | 0.9 | 8 | 48 | 95 | 80 | Standard LS1S75MU configurations
| LS1S75MU-F Foam 75 Ω | 75 Ω · 18 AWG Foam PE | 18 AWG + Foam PE + LSZH | 1.1 | 10.3 | 70 | 138 | 82 | Standard LS1S75MU configurations
| LS1S75MUS-F Foam Armored | 75 Ω · 18 AWG Al-Armored | 18 AWG + Foam + Al Braid | 1.1 | 11.95 | 96 | 184 | 120 | Standard LS1S75MU configurations
| LS2S75MU Dual 75 Ω | 2 × 75 Ω · 18 AWG | Dual 75 Ω Shipboard Coax | 1.4 | 21.8 | 148 | 335 | 175 | Standard LS1S75MU configurations
| LS1S75MWU Watertight | 75 Ω · 18 AWG Watertight | Water-Blocked 75 Ω Coax | 1.25 | 11.2 | 76 | 168 | 90 | Standard LS1S75MU configurations
Outer diameters and weights are nominal engineering values for LS1S75MU subject to standard manufacturing tolerances per MIL-DTL-24643/30 (US Navy Shipboard 75 Ω Low-Smoke Coaxial Cable).

## RF & electrical data
LS1S75MU MIL-DTL-24643 LS1S75MU 75 Ohm Low-Smoke Shipboard RF – RF & electrical data (8)
TEBAOFLEX ¦ https://tebaoflex.com/cables/mil-dtl-24643-ls1s75mu-75-ohm-low-smoke-shipboard-rf-coaxial-cable/ ¦ Data revision 2026-10-20
Typical values for this cable type, based on MIL-DTL-24643/30 (US Navy Shipboard 75 Ω Low-Smoke Coaxial Cable). Values for your order are confirmed in the quotation.
Configuration | Max. DC R @ 20 °C Ω/km | Char. Z0 Ω | Velocity VoP / L (% or nH/m) | Dielectric test V AC rms
M24643/30-01UO (LS1S75MU) (75 Ω · 18 AWG Unarmored) | 21.6 | 75 | 66 | 5000
M24643/30-01AU (LS1S75MUS) (75 Ω · 18 AWG Al-Armored) | 21.6 | 75 | 66 | 5000
LS1S75MU-59 Compact (75 Ω · 22 AWG Unarmored) | 54 | 75 | 66 | 2500
LS1S75MUS-59 Armored (75 Ω · 22 AWG Al-Armored) | 54 | 75 | 66 | 2500
LS1S75MU-F Foam 75 Ω (75 Ω · 18 AWG Foam PE) | 21 | 75 | 82 | 3000
LS1S75MUS-F Foam Armored (75 Ω · 18 AWG Al-Armored) | 21 | 75 | 82 | 3000
LS2S75MU Dual 75 Ω (2 × 75 Ω · 18 AWG) | 21.6 | 75 | 66 | 5000
LS1S75MWU Watertight (75 Ω · 18 AWG Watertight) | 21.6 | 75 | 66 | 5000
Characteristic impedance, propagation velocity, DC resistance at +20 °C, and dielectric withstand voltages verified per MIL-DTL-24643/30 (US Navy Shipboard 75 Ω Low-Smoke Coaxial Cable).

## Technical data
LS1S75MU MIL-DTL-24643 LS1S75MU 75 Ohm Low-Smoke Shipboard RF – Technical data
TEBAOFLEX ¦ https://tebaoflex.com/cables/mil-dtl-24643-ls1s75mu-75-ohm-low-smoke-shipboard-rf-coaxial-cable/ ¦ Data revision 2026-10-20
Typical values for this cable type, based on MIL-DTL-24643/30 (US Navy Shipboard 75 Ω Low-Smoke Coaxial Cable). Values for your order are confirmed in the quotation.
Group | Parameter | Value
Key data | Impedance | 75 Ω ± 3 Ω (MIL-DTL-24643/30 video/IF coax)
Key data | Velocity (VoP) | 66 % (67.3 pF/m solid PE dielectric)
Key data | Center core | 18 AWG (7×26) (Stranded tinned copper Ø 1.21 mm)
Key data | Shielding | Double Cu braid (Dual bare copper wire braids)
Key data | Outer jacket | LSZH XLPO (Cross-linked polyolefin (-30…+105°C))
Key data | Armor option | LS1S75MUS (Braided aluminum wire armor)
Electrical | Characteristic impedance | 75 Ω ± 3 Ω
Electrical | Nominal capacitance | 67.3 pF/m (20.5 pF/ft)
Electrical | Velocity of propagation | 66 % nominal (solid PE dielectric)
Electrical | Max. operating voltage | 3,700 V RMS (5,000 V RMS dielectric test)
Electrical | Attenuation @ 50 / 100 / 400 MHz | 4.3 / 6.2 / 13.8 dB/100m
Thermal | Operating temperature | -30 °C to +105 °C (XLPO jacket rating)
Thermal | Dielectric core limit | +85 °C continuous PE dielectric
Thermal | Halogen & acid gas | < 0.2 % halogen · low smoke optical density
Mechanical | Center conductor | 18 AWG (7×26 AWG, Ø 1.21 mm) tinned copper
Mechanical | Overall diameter | 10.80 mm (LS1S75MU) · 12.45 mm (LS1S75MUS)
Mechanical | Min. bending radius | 8 × OD (unarmored) · 10 × OD (armored)
Resistance | Flame propagation | MIL-DTL-24643 / IEEE 1202 vertical tray flame
Resistance | Marine oil & fluids | Resists marine diesel, lube oil & salt spray
Resistance | Shielding effectiveness | ≥ 85 dB (double bare copper wire braids)
Standards | Military specification | MIL-DTL-24643/30 (M24643/30-01UO & -01AU)
Standards | Core RF reference | MIL-DTL-17 RG-216/U low-smoke equivalent
Standards | RoHS & REACH | RoHS 3 & REACH SVHC compliant
Identification | Outer jacket colour | Black thermoset cross-linked polyolefin
Identification | Surface marking | M24643/30-01UO LS1S75MU 75 OHM SHIPBOARD LOW SMOKE
Identification | Customs tariff (HS) | 8544.20

## Construction
LS1S75MU MIL-DTL-24643 LS1S75MU 75 Ohm Low-Smoke Shipboard RF – Construction
TEBAOFLEX ¦ https://tebaoflex.com/cables/mil-dtl-24643-ls1s75mu-75-ohm-low-smoke-shipboard-rf-coaxial-cable/ ¦ Data revision 2026-10-20
Typical values for this cable type, based on MIL-DTL-24643/30 (US Navy Shipboard 75 Ω Low-Smoke Coaxial Cable). Values for your order are confirmed in the quotation.
No. | Layer | Material | Reference
1 | 18 AWG stranded tinned copper center conductor | 7-strand ASTM B33 tinned copper (7×26 AWG, Ø 1.21 mm, RG-216 core geometry)
2 | Solid polyethylene (PE) dielectric | Low-loss solid polyethylene (Ø 7.24 mm, 66 % VoP, 67.3 pF/m)
3 | Double bare copper wire braid shields | Two concentric bare copper wire braids (≥ 95 % combined coverage) | High screening attenuation from 10 kHz to 1 GHz
4 | Cross-linked low-smoke zero-halogen (LSZH XLPO) sheath | Thermoset cross-linked polyolefin compound (black, Ø 10.80 mm; armored Ø 12.45 mm on MUS)
| M24643/30-01UO (LS1S75MU) | Unarmored 75 Ω low-smoke zero-halogen shipboard coaxial cable (Ø 10.80 mm)
| M24643/30-01AU (LS1S75MUS) | Braided aluminum wire armored 75 Ω shipboard coaxial cable (Ø 12.45 mm)

## Quality and supply
LS1S75MU MIL-DTL-24643 LS1S75MU 75 Ohm Low-Smoke Shipboard RF – Testing, approvals and supply
TEBAOFLEX ¦ https://tebaoflex.com/cables/mil-dtl-24643-ls1s75mu-75-ohm-low-smoke-shipboard-rf-coaxial-cable/ ¦ Data revision 2026-10-20
Typical values for this cable type, based on MIL-DTL-24643/30 (US Navy Shipboard 75 Ω Low-Smoke Coaxial Cable). Values for your order are confirmed in the quotation.
Item | Detail | Frequency / scope
Routine test | Characteristic impedance, return loss (VSWR) & TDR sweep — 100 % frequency-domain return loss and TDR impedance verification per MIL-DTL-24643/30 (US Navy Shipboard 75 Ω Low-Smoke Coaxial Cable) | Every manufactured length
Routine test | Dielectric spark & high-voltage withstand test — 100 % in-line spark and AC/DC dielectric withstand per MIL-DTL-24643/30 (US Navy Shipboard 75 Ω Low-Smoke Coaxial Cable) | Every spool or drum length
Sample test | Insertion loss (attenuation), velocity & capacitance check — Attenuation (dB/100m), VoP (%), and capacitance within MIL-DTL-24643/30 (US Navy Shipboard 75 Ω Low-Smoke Coaxial Cable) limits | Per production batch
Type test | Screening attenuation, transfer impedance & environmental qualification — Qualified to MIL-DTL-24643/30 (US Navy Shipboard 75 Ω Low-Smoke Coaxial Cable) EMC shielding, thermal, and flame/fluid criteria | Type qualification
Standard / approval | MIL-DTL-24643/30 (US Navy Shipboard 75 Ω Low-Smoke Coaxial Cable)
Standard / approval | CE (2014/35/EU) & RoHS 3 (2015/863/EU) Compliant
Standard / approval | REACH SVHC Compliance Verified
Company certificate | VDE
Company certificate | UL
Company certificate | cUL
Company certificate | CE
Company certificate | KTL
Company certificate | MSHA
Company certificate | MA
Company certificate | ISO 9001
Company certificate | ISO 14001
Company certificate | ISO 45001
Sheath marking | TEBAOFLEX M24643/30-01UO LS1S75MU 75 OHM LOW-SMOKE SHIPBOARD COAX
Supply | Delivery form: Export wooden drums, flange reels or precision coils
Supply | Standard lengths: 100 m · 305 m · 500 m · 1000 m (or custom cut lengths)
Supply | MOQ: 100 m (stock sizes) · 300–500 m (custom build)
Supply | Lead time: 2–4 weeks ex-works
Supply | Incoterms: EXW, FOB, CIF, DAP