## Request a quote
Request a quotation for LS2SJ / LS3SJ / LS4SJ
Application engineer · instrumentation & sensing cables
Enter the length you need next to each size in the Sizes sheet (column A) and send this file to:
Email: info@tebaoflex.com
WhatsApp / phone: +86 185 9591 3361
Online quote form: https://tebaoflex.com/cables/mil-dtl-24643-ls2sj-ls3sj-ls4sj-shipboard-thermocouple-extension-cable/#template-selection
An application engineer replies within 2 business hours.

## Sizes
LS2SJ / LS3SJ / LS4SJ MIL-DTL-24643 LS2SJ / LS3SJ / LS4SJ – Dimensions & M24643/42 part numbers (6)
TEBAOFLEX ¦ https://tebaoflex.com/cables/mil-dtl-24643-ls2sj-ls3sj-ls4sj-shipboard-thermocouple-extension-cable/ ¦ Data revision 2026-10-20
Typical values for this cable type, based on MIL-DTL-24643/42 (M24643/42) / ASTM E230. Values for your order are confirmed in the quotation.
Enter the length you need next to each size and send this file to info@tebaoflex.com or WhatsApp +86 185 9591 3361.
Your length (m) | Type & military PIN | Pairs & armour | Max. OD mm | Weight ≈ kg/km | TC loop R Ω/m | Min. bend R mm | Series
| LS2SJ (M24643/42-01UN) | 2 Pairs × 20 AWG Type J · Unarmoured | 12.7 | 195 | 1.17 | 76 | MIL-DTL-24643/42 Multi-Pair Type J Shipboard Cables
| LS2SJA (M24643/42-01AN) | 2 Pairs × 20 AWG Type J · Al-Armoured | 14.2 | 245 | 1.17 | 114 | MIL-DTL-24643/42 Multi-Pair Type J Shipboard Cables
| LS3SJ (M24643/42-02UN) | 3 Pairs × 20 AWG Type J · Unarmoured | 13.7 | 240 | 1.17 | 82 | MIL-DTL-24643/42 Multi-Pair Type J Shipboard Cables
| LS3SJA (M24643/42-02AN) | 3 Pairs × 20 AWG Type J · Al-Armoured | 15.2 | 298 | 1.17 | 122 | MIL-DTL-24643/42 Multi-Pair Type J Shipboard Cables
| LS4SJ (M24643/42-03UN) | 4 Pairs × 20 AWG Type J · Unarmoured | 15 | 295 | 1.17 | 90 | MIL-DTL-24643/42 Multi-Pair Type J Shipboard Cables
| LS4SJA (M24643/42-03AN) | 4 Pairs × 20 AWG Type J · Al-Armoured | 16.5 | 360 | 1.17 | 132 | MIL-DTL-24643/42 Multi-Pair Type J Shipboard Cables
All pairs are individually braided-shielded and jacketed prior to cabling under the overall LSZH sheath.

## Technical data
LS2SJ / LS3SJ / LS4SJ MIL-DTL-24643 LS2SJ / LS3SJ / LS4SJ – Technical data
TEBAOFLEX ¦ https://tebaoflex.com/cables/mil-dtl-24643-ls2sj-ls3sj-ls4sj-shipboard-thermocouple-extension-cable/ ¦ Data revision 2026-10-20
Typical values for this cable type, based on MIL-DTL-24643/42 (M24643/42) / ASTM E230. Values for your order are confirmed in the quotation.
Group | Parameter | Value
Key data | Military spec | M24643/42 (LS2SJ / LS3SJ / LS4SJ)
Key data | TC calibration | Type J / JX (Iron (+) / Constantan (-))
Key data | Pair count | 2, 3 or 4 pairs (LS2SJ (2P), LS3SJ (3P), LS4SJ (4P))
Key data | Conductor size | 20 AWG (7-wire) (Stranded Fe & CuNi alloys)
Key data | Temperature | -30 to +105 °C (Cross-linked polyolefin core)
Key data | Armour options | -UN or -AN (Unarmoured or Al-braid armoured)
Electrical | Thermocouple calibration | Type J / JX (Iron + / Constantan -) per ASTM E230
Electrical | Loop resistance @ 20 °C | ≈ 1.17 Ω/m per 20 AWG Type J pair
Electrical | Voltage & dielectric test | 300 V rms working · 1,500 V AC rms dielectric test
Electrical | Insulation resistance | ≥ 1,000 MΩ·1000 ft (≥ 305 MΩ·km) @ 500 V DC
Thermal | Conductor temp. rating | -30 °C to +105 °C continuous shipboard ambient
Thermal | EMF calibration range | 0 °C to +200 °C (±2.2 °C Std / ±1.1 °C Special)
Thermal | Cold bend test | -30 °C mandrel bend without cracking
Mechanical | Min. bend radius | 6 × OD (-UN unarmoured) · 8 × OD (-AN armoured)
Mechanical | Pair shield coverage | ≥ 85 % tinned copper wire braid on each pair
Mechanical | Armour braid (-AN) | Aluminum alloy 5056 wire braid over outer jacket
Resistance | Flame propagation | IEEE 1202 / UL 1581 vertical tray flame test
Resistance | Halogen & acid gas | Zero halogen (< 0.2 % halogens, acid gas < 2.0 %)
Resistance | Fluid resistance | Resistant to naval distillate fuel, lube oil & salt spray
Standards | Detail specification | MIL-DTL-24643/42 (Part numbers M24643/42-01 to -03)
Standards | Thermocouple standard | ASTM E230 / ANSI MC96.1
Standards | RoHS & REACH | 2011/65/EU & EC 1907/2006 compliant
Identification | Core polarity colours | White (+ Iron, magnetic) & Red (- Constantan)
Identification | Military PIN format | M24643/42-01UN (LS2SJ), -02UN (LS3SJ), -03UN (LS4SJ)
Identification | Customs tariff (HS) | 8544.4993

## Construction
LS2SJ / LS3SJ / LS4SJ MIL-DTL-24643 LS2SJ / LS3SJ / LS4SJ – Construction
TEBAOFLEX ¦ https://tebaoflex.com/cables/mil-dtl-24643-ls2sj-ls3sj-ls4sj-shipboard-thermocouple-extension-cable/ ¦ Data revision 2026-10-20
Typical values for this cable type, based on MIL-DTL-24643/42 (M24643/42) / ASTM E230. Values for your order are confirmed in the quotation.
No. | Layer | Material | Reference
1 | Type J (Iron / Constantan) 20 AWG stranded pairs | 7-strand 20 AWG (0.52 mm²) solid-alloy Iron (JP, magnetic +) and Constantan Cu55Ni45 (JN, non-magnetic -) per ASTM E230
2 | Halogen-free cross-linked polyolefin (XLPO) insulation | Radiation-cross-linked low-smoke polyolefin primary core insulation (White + / Red - per ANSI MC96.1)
3 | Individual tinned copper braided pair shield | Each twisted pair individually shielded with ≥ 85 % tinned copper wire braid and halogen-free pair jacket
4 | Low-Smoke Zero-Halogen (LS) cross-linked shipboard jacket | Naval cross-linked polyolefin LSZH outer jacket (plus optional braided Aluminium armour on -AN variants)
| LS2SJ (M24643/42-01UN / -01AN) | 2 shielded pairs × 20 AWG Type J shipboard thermocouple cable (Unarmoured or Al-Armoured)
| LS3SJ (M24643/42-02UN / -02AN) | 3 shielded pairs × 20 AWG Type J shipboard thermocouple cable (Unarmoured or Al-Armoured)
| LS4SJ (M24643/42-03UN / -03AN) | 4 shielded pairs × 20 AWG Type J shipboard thermocouple cable (Unarmoured or Al-Armoured)

## Quality and supply
LS2SJ / LS3SJ / LS4SJ MIL-DTL-24643 LS2SJ / LS3SJ / LS4SJ – Testing, approvals and supply
TEBAOFLEX ¦ https://tebaoflex.com/cables/mil-dtl-24643-ls2sj-ls3sj-ls4sj-shipboard-thermocouple-extension-cable/ ¦ Data revision 2026-10-20
Typical values for this cable type, based on MIL-DTL-24643/42 (M24643/42) / ASTM E230. Values for your order are confirmed in the quotation.
Item | Detail | Frequency / scope
Routine test | 100 % ASTM E230 EMF calibration, 1.5 kV AC dielectric & IR test — Type J EMF within ±2.2 °C (±1.1 °C special) and zero dielectric breakdown | Every manufactured reel
Type test | MIL-DTL-24643 smoke optical density, acid gas & IEEE 1202 flame test — Low smoke index, < 0.2 % halogens and pass vertical tray burn | Qualification test
Sample test | Shield coverage & pair-to-shield isolation voltage test — ≥ 85 % tinned copper braid coverage and 500 V AC shield-to-shield isolation | Per production lot
Standard / approval | MIL-DTL-24643/42 Compliant
Standard / approval | ASTM E230 / ANSI MC96.1 Type J
Standard / approval | IEEE 1202 Naval Low-Smoke
Company certificate | VDE
Company certificate | UL
Company certificate | cUL
Company certificate | CE
Company certificate | KTL
Company certificate | MSHA
Company certificate | MA
Company certificate | ISO 9001
Company certificate | ISO 14001
Company certificate | ISO 45001
Sheath marking | TEBAOFLEX M24643/42-01UN LS2SJ 20AWG TYPE J LOW SMOKE
Supply | Delivery form: Fumigated wooden drums, steel reels or precision spools
Supply | Standard lengths: 500 m · 1000 m (or custom cut/spooled lengths)
Supply | MOQ: 100 m (standard) · 500 m (custom)
Supply | Lead time: 2–4 weeks ex-works
Supply | Incoterms: EXW, FOB, CIF, DAP