## Request a quote
Request a quotation for LSC5OSW-4
Application engineer · RF coaxial, microwave, shipboard LAN & fieldbus cables
Enter the length you need next to each size in the Sizes sheet (column A) and send this file to:
Email: info@tebaoflex.com
WhatsApp / phone: +86 185 9591 3361
Online quote form: https://tebaoflex.com/cables/mil-dtl-24643-lsc5osw-4-watertight-shipboard-cat5e-lan-data-cable/#template-selection
An application engineer replies within 2 business hours.

## Sizes
LSC5OSW-4 MIL-DTL-24643 LSC5OSW-4 Watertight Shipboard Cat5e LAN – Dimensions & weights (8)
TEBAOFLEX ¦ https://tebaoflex.com/cables/mil-dtl-24643-lsc5osw-4-watertight-shipboard-cat5e-lan-data-cable/ ¦ Data revision 2026-10-20
Typical values for this cable type, based on MIL-DTL-24643/61 & ANSI/TIA-568 Cat.5e (Watertight Shipboard LAN). Values for your order are confirmed in the quotation.
Enter the length you need next to each size and send this file to info@tebaoflex.com or WhatsApp +86 185 9591 3361.
Your length (m) | Order designation | Impedance / size | Conductor & dielectric | Wall ≈ mm | Outer Ø ≈ mm | Metal kg/km | Weight ≈ kg/km | Min. bend R fixed mm | Series
| M24643/61-01UO (LSC5OSW-4) | 4×2×24 AWG · Watertight | Solid 24 AWG + Dry Block + OS | 1.15 | 8.89 | 36 | 96 | 71 | Standard LSC5OSW-4 configurations
| M24643/61-01AU (LSC5OSWA-4) | 4×2×24 AWG · WT Armored | Solid 24 AWG + WT + Al Braid | 1.15 | 10.54 | 56 | 138 | 105 | Standard LSC5OSW-4 configurations
| M24643/61-02UO (LSC5POSW-4) | 4×2×24 AWG · WT S/FTP | Pair Foil + Overall Braid WT | 1.2 | 9.4 | 41 | 108 | 75 | Standard LSC5OSW-4 configurations
| M24643/61-02AU (LSC5POSWA-4) | 4×2×24 AWG · WT S/FTP Arm. | Pair Foil + Overall + Al Braid | 1.2 | 11.05 | 62 | 152 | 111 | Standard LSC5OSW-4 configurations
| M24643/61-03UO (Flex WT) | 4×2×24/7 AWG · Watertight | Stranded 24/7 Blocked + OS | 1.15 | 9.14 | 37 | 101 | 73 | Standard LSC5OSW-4 configurations
| M24643/61-03AU (Flex WT Arm) | 4×2×24/7 AWG · WT Armored | Stranded 24/7 WT + Al Braid | 1.15 | 10.8 | 58 | 144 | 108 | Standard LSC5OSW-4 configurations
| LSC5OSW-2 (2-Pair WT) | 2×2×24 AWG · Watertight | 2-Pair Watertight Cat.5e | 1.05 | 7.4 | 24 | 68 | 59 | Standard LSC5OSW-4 configurations
| LSC5OSW-4-22 (22 AWG WT) | 4×2×22 AWG · Long-Run WT | 22 AWG Extended Reach WT | 1.2 | 9.8 | 48 | 118 | 78 | Standard LSC5OSW-4 configurations
Outer diameters and weights are nominal engineering values for LSC5OSW-4 subject to standard manufacturing tolerances per MIL-DTL-24643/61 & ANSI/TIA-568 Cat.5e (Watertight Shipboard LAN).

## RF & electrical data
LSC5OSW-4 MIL-DTL-24643 LSC5OSW-4 Watertight Shipboard Cat5e LAN – RF & electrical data (8)
TEBAOFLEX ¦ https://tebaoflex.com/cables/mil-dtl-24643-lsc5osw-4-watertight-shipboard-cat5e-lan-data-cable/ ¦ Data revision 2026-10-20
Typical values for this cable type, based on MIL-DTL-24643/61 & ANSI/TIA-568 Cat.5e (Watertight Shipboard LAN). Values for your order are confirmed in the quotation.
Configuration | Max. DC R @ 20 °C Ω/km | Char. Z0 Ω | Velocity VoP / L (% or nH/m) | Dielectric test V AC rms
M24643/61-01UO (LSC5OSW-4) (4×2×24 AWG · Watertight) | 93.8 | 100 | 69 | 1500
M24643/61-01AU (LSC5OSWA-4) (4×2×24 AWG · WT Armored) | 93.8 | 100 | 69 | 1500
M24643/61-02UO (LSC5POSW-4) (4×2×24 AWG · WT S/FTP) | 93.8 | 100 | 70 | 1500
M24643/61-02AU (LSC5POSWA-4) (4×2×24 AWG · WT S/FTP Arm.) | 93.8 | 100 | 70 | 1500
M24643/61-03UO (Flex WT) (4×2×24/7 AWG · Watertight) | 105 | 100 | 68 | 1500
M24643/61-03AU (Flex WT Arm) (4×2×24/7 AWG · WT Armored) | 105 | 100 | 68 | 1500
LSC5OSW-2 (2-Pair WT) (2×2×24 AWG · Watertight) | 93.8 | 100 | 69 | 1500
LSC5OSW-4-22 (22 AWG WT) (4×2×22 AWG · Long-Run WT) | 59 | 100 | 70 | 1500
Characteristic impedance, propagation velocity, DC resistance at +20 °C, and dielectric withstand voltages verified per MIL-DTL-24643/61 & ANSI/TIA-568 Cat.5e (Watertight Shipboard LAN).

## Technical data
LSC5OSW-4 MIL-DTL-24643 LSC5OSW-4 Watertight Shipboard Cat5e LAN – Technical data
TEBAOFLEX ¦ https://tebaoflex.com/cables/mil-dtl-24643-lsc5osw-4-watertight-shipboard-cat5e-lan-data-cable/ ¦ Data revision 2026-10-20
Typical values for this cable type, based on MIL-DTL-24643/61 & ANSI/TIA-568 Cat.5e (Watertight Shipboard LAN). Values for your order are confirmed in the quotation.
Group | Parameter | Value
Key data | Impedance | 100 Ω ± 15 Ω (1 to 100 MHz Category 5e LAN)
Key data | Watertight | MIL-DTL-24643 W (Longitudinal & radial hydrostatic)
Key data | Pairs / gauge | 4 × 2 × 24 AWG (Solid or 7-strand bare/tinned Cu)
Key data | Shielding | Foil + Cu braid (100% Al/PET tape + Sn-Cu braid)
Key data | Outer jacket | LSZH XLPO (Cross-linked polyolefin (-30…+105°C))
Key data | Data rate | 1000BASE-T (1 Gbps Gigabit Ethernet + PoE+)
Electrical | Characteristic impedance | 100 Ω ± 15 Ω (1 to 100 MHz)
Electrical | Max. conductor DC resistance | ≤ 93.8 Ω/km at +20 °C
Electrical | Mutual capacitance & VoP | ≤ 56 pF/m · 68–70 % velocity of propagation
Electrical | Attenuation @ 10 / 100 MHz | 6.5 / 22.0 dB/100m max.
Electrical | NEXT @ 10 / 100 MHz | ≥ 50.3 dB / ≥ 35.3 dB
Thermal | Operating temperature | -30 °C to +105 °C
Thermal | Voltage rating | 300 V RMS · IEEE 802.3at PoE+ capable
Thermal | Smoke & halogen content | MIL-DTL-24643 low-smoke zero-halogen (< 0.2 %)
Mechanical | Configuration | 4 pairs × 24 AWG watertight SF/UTP
Mechanical | Nominal outer diameter | 8.89 mm (LSC5OSW-4) · 10.54 mm (LSC5OSWA-4)
Mechanical | Min. bending radius | 8 × OD (71 mm unarmored) · 10 × OD (armored)
Resistance | Watertightness test | MIL-DTL-24643 longitudinal hydrostatic water block
Resistance | Flame propagation | MIL-DTL-24643 / IEEE 1202 vertical tray flame
Resistance | Oil, fuel & weather | Resists marine diesel, lube oil, UV & salt fog
Standards | Military specification | MIL-DTL-24643/61 (M24643/61-01UO & -01AU)
Standards | LAN channel standard | ANSI/TIA-568.2-D & ISO/IEC 11801 Category 5e
Standards | RoHS & REACH | RoHS 3 & REACH SVHC compliant
Identification | Outer jacket colour | Black cross-linked polyolefin (LSZH XLPO)
Identification | Surface marking | M24643/61-01UO LSC5OSW-4 WATERTIGHT CAT5E LOW SMOKE
Identification | Customs tariff (HS) | 8544.49

## Construction
LSC5OSW-4 MIL-DTL-24643 LSC5OSW-4 Watertight Shipboard Cat5e LAN – Construction
TEBAOFLEX ¦ https://tebaoflex.com/cables/mil-dtl-24643-lsc5osw-4-watertight-shipboard-cat5e-lan-data-cable/ ¦ Data revision 2026-10-20
Typical values for this cable type, based on MIL-DTL-24643/61 & ANSI/TIA-568 Cat.5e (Watertight Shipboard LAN). Values for your order are confirmed in the quotation.
No. | Layer | Material | Reference
1 | 24 AWG solid or water-blocked 7-strand copper | 4 twisted pairs of 24 AWG annealed bare or tinned copper with water-blocked interstices
2 | Low-permittivity polyolefin / fluoropolymer insulation | Colour-coded low-loss insulation tuned to compensate for water-blocking tapes (100 Ω ± 15 Ω)
3 | Water-swellable tape + 100 % Al/PET foil screen | Non-conductive dry water-swellable tape + 100 % coverage aluminum/polyester tape
4 | Water-blocked tinned copper wire braid screen | ASTM B33 tinned copper wire braid (≥ 85 % coverage) + drain wire + swellable yarns
5 | Cross-linked low-smoke zero-halogen (LSZH XLPO) sheath | Heavy-duty thermoset cross-linked polyolefin jacket (Ø 8.89 mm; armored Ø 10.54 mm on OSWA)
| M24643/61-01UO (LSC5OSW-4) | Unarmored watertight 4-pair 24 AWG Cat.5e shipboard LAN cable (Ø 8.89 mm)
| M24643/61-01AU (LSC5OSWA-4) | Braided aluminum wire armored watertight 4-pair 24 AWG Cat.5e LAN cable (Ø 10.54 mm)

## Quality and supply
LSC5OSW-4 MIL-DTL-24643 LSC5OSW-4 Watertight Shipboard Cat5e LAN – Testing, approvals and supply
TEBAOFLEX ¦ https://tebaoflex.com/cables/mil-dtl-24643-lsc5osw-4-watertight-shipboard-cat5e-lan-data-cable/ ¦ Data revision 2026-10-20
Typical values for this cable type, based on MIL-DTL-24643/61 & ANSI/TIA-568 Cat.5e (Watertight Shipboard LAN). Values for your order are confirmed in the quotation.
Item | Detail | Frequency / scope
Routine test | Characteristic impedance, return loss (VSWR) & TDR sweep — 100 % frequency-domain return loss and TDR impedance verification per MIL-DTL-24643/61 & ANSI/TIA-568 Cat.5e (Watertight Shipboard LAN) | Every manufactured length
Routine test | Dielectric spark & high-voltage withstand test — 100 % in-line spark and AC/DC dielectric withstand per MIL-DTL-24643/61 & ANSI/TIA-568 Cat.5e (Watertight Shipboard LAN) | Every spool or drum length
Sample test | Insertion loss (attenuation), velocity & capacitance check — Attenuation (dB/100m), VoP (%), and capacitance within MIL-DTL-24643/61 & ANSI/TIA-568 Cat.5e (Watertight Shipboard LAN) limits | Per production batch
Type test | Screening attenuation, transfer impedance & environmental qualification — Qualified to MIL-DTL-24643/61 & ANSI/TIA-568 Cat.5e (Watertight Shipboard LAN) EMC shielding, thermal, and flame/fluid criteria | Type qualification
Standard / approval | MIL-DTL-24643/61 & ANSI/TIA-568 Cat.5e (Watertight Shipboard LAN)
Standard / approval | CE (2014/35/EU) & RoHS 3 (2015/863/EU) Compliant
Standard / approval | REACH SVHC Compliance Verified
Company certificate | VDE
Company certificate | UL
Company certificate | cUL
Company certificate | CE
Company certificate | KTL
Company certificate | MSHA
Company certificate | MA
Company certificate | ISO 9001
Company certificate | ISO 14001
Company certificate | ISO 45001
Sheath marking | TEBAOFLEX M24643/61-01UO LSC5OSW-4 WATERTIGHT CAT5E SHIPBOARD LOW SMOKE
Supply | Delivery form: Export wooden drums, flange reels or precision coils
Supply | Standard lengths: 100 m · 305 m · 500 m · 1000 m (or custom cut lengths)
Supply | MOQ: 100 m (stock sizes) · 300–500 m (custom build)
Supply | Lead time: 2–4 weeks ex-works
Supply | Incoterms: EXW, FOB, CIF, DAP