## Request a quote
Request a quotation for LSC6OSW-4
Application engineer · RF coaxial, microwave, shipboard LAN & fieldbus cables
Enter the length you need next to each size in the Sizes sheet (column A) and send this file to:
Email: info@tebaoflex.com
WhatsApp / phone: +86 185 9591 3361
Online quote form: https://tebaoflex.com/cables/mil-dtl-24643-lsc6osw-4-watertight-shipboard-cat6-gigabit-lan-cable/#template-selection
An application engineer replies within 2 business hours.

## Sizes
LSC6OSW-4 MIL-DTL-24643 LSC6OSW-4 Watertight Shipboard Cat6 – Dimensions & weights (8)
TEBAOFLEX ¦ https://tebaoflex.com/cables/mil-dtl-24643-lsc6osw-4-watertight-shipboard-cat6-gigabit-lan-cable/ ¦ Data revision 2026-10-20
Typical values for this cable type, based on MIL-DTL-24643/65 & ANSI/TIA-568 Cat.6 (250 MHz Watertight Shipboard LAN). Values for your order are confirmed in the quotation.
Enter the length you need next to each size and send this file to info@tebaoflex.com or WhatsApp +86 185 9591 3361.
Your length (m) | Order designation | Impedance / size | Conductor & dielectric | Wall ≈ mm | Outer Ø ≈ mm | Metal kg/km | Weight ≈ kg/km | Min. bend R fixed mm | Series
| M24643/65-01UO (LSC6OSW-4) | 4×2×23 AWG · Watertight | Solid 23 AWG + Spline + OS | 1.2 | 9.65 | 45 | 118 | 77 | Standard LSC6OSW-4 configurations
| M24643/65-01AU (LSC6OSWA-4) | 4×2×23 AWG · WT Armored | Solid 23 AWG + WT + Al Braid | 1.2 | 11.3 | 68 | 165 | 113 | Standard LSC6OSW-4 configurations
| M24643/65-02UO (LSC6POSW-4) | 4×2×23 AWG · WT S/FTP | Pair Foil + Overall Braid WT | 1.25 | 10.16 | 50 | 132 | 81 | Standard LSC6OSW-4 configurations
| M24643/65-02AU (LSC6POSWA-4) | 4×2×23 AWG · WT S/FTP Arm. | Pair Foil + Overall + Al Braid | 1.25 | 11.81 | 74 | 180 | 118 | Standard LSC6OSW-4 configurations
| M24643/65-03UO (Flex WT) | 4×2×23/7 AWG · Watertight | Stranded 23/7 + Spline + OS | 1.2 | 9.9 | 46 | 124 | 79 | Standard LSC6OSW-4 configurations
| M24643/65-03AU (Flex WT Arm) | 4×2×23/7 AWG · WT Armored | Stranded 23/7 WT + Al Braid | 1.2 | 11.55 | 70 | 172 | 116 | Standard LSC6OSW-4 configurations
| LSC6OS-4 Non-Watertight | 4×2×23 AWG · Dry Cat.6 | Non-Watertight Interior Cat.6 | 1 | 8.4 | 43 | 92 | 67 | Standard LSC6OSW-4 configurations
| LSC6AOSW-4 (500 MHz 10G) | 4×2×23 AWG · Cat.6A WT | 10GBASE-T Watertight S/FTP | 1.25 | 10.4 | 52 | 138 | 83 | Standard LSC6OSW-4 configurations
Outer diameters and weights are nominal engineering values for LSC6OSW-4 subject to standard manufacturing tolerances per MIL-DTL-24643/65 & ANSI/TIA-568 Cat.6 (250 MHz Watertight Shipboard LAN).

## RF & electrical data
LSC6OSW-4 MIL-DTL-24643 LSC6OSW-4 Watertight Shipboard Cat6 – RF & electrical data (8)
TEBAOFLEX ¦ https://tebaoflex.com/cables/mil-dtl-24643-lsc6osw-4-watertight-shipboard-cat6-gigabit-lan-cable/ ¦ Data revision 2026-10-20
Typical values for this cable type, based on MIL-DTL-24643/65 & ANSI/TIA-568 Cat.6 (250 MHz Watertight Shipboard LAN). Values for your order are confirmed in the quotation.
Configuration | Max. DC R @ 20 °C Ω/km | Char. Z0 Ω | Velocity VoP / L (% or nH/m) | Dielectric test V AC rms
M24643/65-01UO (LSC6OSW-4) (4×2×23 AWG · Watertight) | 73.2 | 100 | 70 | 1500
M24643/65-01AU (LSC6OSWA-4) (4×2×23 AWG · WT Armored) | 73.2 | 100 | 70 | 1500
M24643/65-02UO (LSC6POSW-4) (4×2×23 AWG · WT S/FTP) | 73.2 | 100 | 72 | 1500
M24643/65-02AU (LSC6POSWA-4) (4×2×23 AWG · WT S/FTP Arm.) | 73.2 | 100 | 72 | 1500
M24643/65-03UO (Flex WT) (4×2×23/7 AWG · Watertight) | 82 | 100 | 68 | 1500
M24643/65-03AU (Flex WT Arm) (4×2×23/7 AWG · WT Armored) | 82 | 100 | 68 | 1500
LSC6OS-4 Non-Watertight (4×2×23 AWG · Dry Cat.6) | 73.2 | 100 | 72 | 1500
LSC6AOSW-4 (500 MHz 10G) (4×2×23 AWG · Cat.6A WT) | 73.2 | 100 | 75 | 1500
Characteristic impedance, propagation velocity, DC resistance at +20 °C, and dielectric withstand voltages verified per MIL-DTL-24643/65 & ANSI/TIA-568 Cat.6 (250 MHz Watertight Shipboard LAN).

## Technical data
LSC6OSW-4 MIL-DTL-24643 LSC6OSW-4 Watertight Shipboard Cat6 – Technical data
TEBAOFLEX ¦ https://tebaoflex.com/cables/mil-dtl-24643-lsc6osw-4-watertight-shipboard-cat6-gigabit-lan-cable/ ¦ Data revision 2026-10-20
Typical values for this cable type, based on MIL-DTL-24643/65 & ANSI/TIA-568 Cat.6 (250 MHz Watertight Shipboard LAN). Values for your order are confirmed in the quotation.
Group | Parameter | Value
Key data | Impedance | 100 Ω ± 15 Ω (1 to 250 MHz Category 6 Class E)
Key data | Bandwidth | 250 MHz Cat.6 (1000BASE-T / 2.5G / 5GBASE-T)
Key data | Watertight | MIL-DTL-24643 W (Longitudinal & radial hydrostatic)
Key data | Pairs / gauge | 4 × 2 × 23 AWG (Solid or 7-strand Cu + spline)
Key data | Shielding | Foil + Cu braid (100% Al/PET tape + Sn-Cu braid)
Key data | Outer jacket | LSZH XLPO (Cross-linked polyolefin (-30…+105°C))
Electrical | Characteristic impedance | 100 Ω ± 15 Ω (1 to 250 MHz)
Electrical | Max. conductor DC resistance | ≤ 73.2 Ω/km at +20 °C (23 AWG)
Electrical | Attenuation @ 100 / 250 MHz | 19.8 / 32.8 dB/100m max.
Electrical | NEXT @ 100 / 250 MHz | ≥ 44.3 dB / ≥ 38.3 dB
Electrical | Propagation velocity & skew | 70 % nominal VoP · ≤ 45 ns/100m delay skew
Thermal | Operating temperature | -30 °C to +105 °C
Thermal | Voltage & PoE rating | 300 V RMS · IEEE 802.3bt PoE++ Type 4 (90 W)
Thermal | Smoke & halogen content | MIL-DTL-24643 low-smoke zero-halogen (< 0.2 %)
Mechanical | Pair count & conductor size | 4 pairs × 23 AWG + central cross-web spline
Mechanical | Nominal outer diameter | 9.65 mm (LSC6OSW-4) · 11.30 mm (LSC6OSWA-4)
Mechanical | Min. bending radius | 8 × OD (77 mm unarmored) · 10 × OD (armored)
Resistance | Watertightness test | MIL-DTL-24643 longitudinal hydrostatic water block
Resistance | Flame propagation | MIL-DTL-24643 / IEEE 1202 vertical tray flame
Resistance | Marine oil & salt fog | Resists NATO F-76 fuel, lube oil & salt spray
Standards | Military specification | MIL-DTL-24643/65 (M24643/65-01UO & -01AU)
Standards | LAN channel standard | ANSI/TIA-568.2-D & ISO/IEC 11801 Category 6 Class E
Standards | RoHS & REACH | RoHS 3 & REACH SVHC compliant
Identification | Outer jacket colour | Black cross-linked polyolefin (LSZH XLPO)
Identification | Surface marking | M24643/65-01UO LSC6OSW-4 WATERTIGHT CAT6 LOW SMOKE
Identification | Customs tariff (HS) | 8544.49

## Construction
LSC6OSW-4 MIL-DTL-24643 LSC6OSW-4 Watertight Shipboard Cat6 – Construction
TEBAOFLEX ¦ https://tebaoflex.com/cables/mil-dtl-24643-lsc6osw-4-watertight-shipboard-cat6-gigabit-lan-cable/ ¦ Data revision 2026-10-20
Typical values for this cable type, based on MIL-DTL-24643/65 & ANSI/TIA-568 Cat.6 (250 MHz Watertight Shipboard LAN). Values for your order are confirmed in the quotation.
No. | Layer | Material | Reference
1 | 23 AWG solid or 7-strand copper conductors | 4 twisted pairs of 23 AWG annealed bare or tinned copper (≤ 73.2 Ω/km DC resistance)
2 | Low-loss polyolefin insulation + central spline | TIA-568 colour-coded low-loss polyolefin/fluoropolymer pairs separated by a central cross-web spline
3 | Water-swellable tape + 100 % Al/PET foil screen | Dry super-absorbent water-blocking yarns/tape + 100 % coverage aluminum/polyester tape
4 | Water-blocked tinned copper wire braid screen | ASTM B33 tinned copper wire braid (≥ 85 % coverage) + drain wire
5 | Cross-linked low-smoke zero-halogen (LSZH XLPO) sheath | Thermoset cross-linked polyolefin jacket (black, Ø 9.65 mm; armored Ø 11.30 mm on OSWA)
| M24643/65-01UO (LSC6OSW-4) | Unarmored watertight 4-pair 23 AWG Cat.6 (250 MHz) shipboard LAN cable (Ø 9.65 mm)
| M24643/65-01AU (LSC6OSWA-4) | Braided aluminum wire armored watertight 4-pair 23 AWG Cat.6 shipboard LAN cable (Ø 11.30 mm)

## Quality and supply
LSC6OSW-4 MIL-DTL-24643 LSC6OSW-4 Watertight Shipboard Cat6 – Testing, approvals and supply
TEBAOFLEX ¦ https://tebaoflex.com/cables/mil-dtl-24643-lsc6osw-4-watertight-shipboard-cat6-gigabit-lan-cable/ ¦ Data revision 2026-10-20
Typical values for this cable type, based on MIL-DTL-24643/65 & ANSI/TIA-568 Cat.6 (250 MHz Watertight Shipboard LAN). Values for your order are confirmed in the quotation.
Item | Detail | Frequency / scope
Routine test | Characteristic impedance, return loss (VSWR) & TDR sweep — 100 % frequency-domain return loss and TDR impedance verification per MIL-DTL-24643/65 & ANSI/TIA-568 Cat.6 (250 MHz Watertight Shipboard LAN) | Every manufactured length
Routine test | Dielectric spark & high-voltage withstand test — 100 % in-line spark and AC/DC dielectric withstand per MIL-DTL-24643/65 & ANSI/TIA-568 Cat.6 (250 MHz Watertight Shipboard LAN) | Every spool or drum length
Sample test | Insertion loss (attenuation), velocity & capacitance check — Attenuation (dB/100m), VoP (%), and capacitance within MIL-DTL-24643/65 & ANSI/TIA-568 Cat.6 (250 MHz Watertight Shipboard LAN) limits | Per production batch
Type test | Screening attenuation, transfer impedance & environmental qualification — Qualified to MIL-DTL-24643/65 & ANSI/TIA-568 Cat.6 (250 MHz Watertight Shipboard LAN) EMC shielding, thermal, and flame/fluid criteria | Type qualification
Standard / approval | MIL-DTL-24643/65 & ANSI/TIA-568 Cat.6 (250 MHz Watertight Shipboard LAN)
Standard / approval | CE (2014/35/EU) & RoHS 3 (2015/863/EU) Compliant
Standard / approval | REACH SVHC Compliance Verified
Company certificate | VDE
Company certificate | UL
Company certificate | cUL
Company certificate | CE
Company certificate | KTL
Company certificate | MSHA
Company certificate | MA
Company certificate | ISO 9001
Company certificate | ISO 14001
Company certificate | ISO 45001
Sheath marking | TEBAOFLEX M24643/65-01UO LSC6OSW-4 WATERTIGHT CAT6 250MHZ SHIPBOARD LOW SMOKE
Supply | Delivery form: Export wooden drums, flange reels or precision coils
Supply | Standard lengths: 100 m · 305 m · 500 m · 1000 m (or custom cut lengths)
Supply | MOQ: 100 m (stock sizes) · 300–500 m (custom build)
Supply | Lead time: 2–4 weeks ex-works
Supply | Incoterms: EXW, FOB, CIF, DAP