## Request a quote
Request a quotation for LSDCOP / LSTCOP
Application engineer · naval & marine shipboard cables
Enter the length you need next to each size in the Sizes sheet (column A) and send this file to:
Email: info@tebaoflex.com
WhatsApp / phone: +86 185 9591 3361
Online quote form: https://tebaoflex.com/cables/mil-dtl-24643-lsdcop-lstcop-watertight-portable-shipboard-shore-power-cord/#template-selection
An application engineer replies within 2 business hours.

## Sizes
LSDCOP / LSTCOP MIL-DTL-24643 LSDCOP / LSTCOP Watertight Portable – Military PIN, AWG size, outer diameter & ampacity (8)
TEBAOFLEX ¦ https://tebaoflex.com/cables/mil-dtl-24643-lsdcop-lstcop-watertight-portable-shipboard-shore-power-cord/ ¦ Data revision 2026-10-20
Typical values for this cable type, based on MIL-DTL-24643/3 (M24643/3) / IEEE 45 / MIL-STD-2042. Values for your order are confirmed in the quotation.
Enter the length you need next to each size and send this file to info@tebaoflex.com or WhatsApp +86 185 9591 3361.
Your length (m) | Military PIN / Type | Conductors | Voltage | Outer Ø ≈ mm | Copper kg/km | Weight ≈ kg/km | Ampacity A | Min. bend R mm | Series
| M24643/3-02UN (LSDCOP-4) | 2×14 AWG (2.08 mm²) | 600 V | 10.7 | 40 | 145 | 20 | 64 | LSDCOP — 2-Conductor 600 V Watertight Portable Shipboard Cords (M24643/3)
| M24643/3-04UN (LSDCOP-9) | 2×10 AWG (5.26 mm²) | 600 V | 14.5 | 100 | 268 | 35 | 87 | LSDCOP — 2-Conductor 600 V Watertight Portable Shipboard Cords (M24643/3)
| M24643/3-06UN (LSDCOP-23) | 2×6 AWG (13.3 mm²) | 600 V | 20.6 | 250 | 565 | 65 | 124 | LSDCOP — 2-Conductor 600 V Watertight Portable Shipboard Cords (M24643/3)
| M24643/3-09UN (LSTCOP-3) | 3×16 AWG (1.31 mm²) | 600 V | 10.4 | 38 | 142 | 15 | 62 | LSTCOP — 3-Conductor 600 V Watertight Portable & Shore Power Cords (M24643/3)
| M24643/3-11UN (LSTCOP-6) | 3×12 AWG (3.31 mm²) | 600 V | 13.7 | 95 | 255 | 25 | 82 | LSTCOP — 3-Conductor 600 V Watertight Portable & Shore Power Cords (M24643/3)
| M24643/3-13UN (LSTCOP-14) | 3×8 AWG (8.37 mm²) | 600 V | 19.3 | 238 | 535 | 50 | 116 | LSTCOP — 3-Conductor 600 V Watertight Portable & Shore Power Cords (M24643/3)
| M24643/3-15UN (LSTCOP-40) | 3×4 AWG (21.2 mm²) | 600 V | 26.2 | 600 | 1140 | 85 | 157 | LSTCOP — 3-Conductor 600 V Watertight Portable & Shore Power Cords (M24643/3)
| M24643/3-18UN (LSTCOP-100) | 3×1/0 AWG (53.5 mm²) | 600 V | 35.8 | 1510 | 2520 | 150 | 215 | LSTCOP — 3-Conductor 600 V Watertight Portable & Shore Power Cords (M24643/3)
Full M24643/3 range covers LSDCOP-2 through LSDCOP-50 and LSTCOP-2 through LSTCOP-133.

## Technical data
LSDCOP / LSTCOP MIL-DTL-24643 LSDCOP / LSTCOP Watertight Portable – Technical data
TEBAOFLEX ¦ https://tebaoflex.com/cables/mil-dtl-24643-lsdcop-lstcop-watertight-portable-shipboard-shore-power-cord/ ¦ Data revision 2026-10-20
Typical values for this cable type, based on MIL-DTL-24643/3 (M24643/3) / IEEE 45 / MIL-STD-2042. Values for your order are confirmed in the quotation.
Group | Parameter | Value
Key data | Mil-Spec | M24643/3 (LSDCOP (2-core) & LSTCOP (3-core))
Key data | Rated voltage | 600 V AC / DC (portable shipboard & shore cord)
Key data | Watertightness | Water-blocked (longitudinal & radial watertight)
Key data | Compound | LSZH XLPO (cross-linked polyolefin insul/jkt)
Key data | Temp. rating | −30 to +105 °C (continuous conductor temperature)
Key data | Min. bend R | 6 × OD (portable deck & pier handling)
Electrical | Rated operating voltage | 600 V AC / DC rms
Electrical | Factory AC dielectric withstand test | 2.0 to 3.0 kV AC rms for 5 minutes + IR ≥ 1,000 MΩ·1000 ft
Thermal | Conductor temperature rating | −30 °C to +105 °C continuous · +250 °C short-circuit
Thermal | Thermal cycling & overload stability | Verified thermal ageing and short-circuit withstand per standard
Mechanical | Longitudinal watertightness (WT) | Passes MIL-DTL-24643 hydrostatic longitudinal water-penetration test
Mechanical | Minimum bending radius | 6 × OD (dynamic portable flexing) · 5 × OD (stowed)
Resistance | Low-smoke & zero-halogen toxicity | Halogen content < 0.2 % · Acid gas < 5 mg/g · NES 713 toxicity & smoke
Resistance | Naval fluid & fuel resistance | Resists JP-5 jet fuel, F-76 marine diesel, MIL-PRF-17672 lube oil &
Standards | Governing military specification | MIL-DTL-24643/3 (Slash Sheet 3) · Supersedes legacy MIL-C-915 DCOP / TCOP
Standards | Factory QA & material compliance | EN 10204 3.1 routine test certificate · RoHS 2 & REACH compliant
Identification | Military part-number nomenclature | LSDCOP-<MCM> / LSTCOP-<MCM> (e.g. LSTCOP-40 ≈ 40 kcmil / 4 AWG)
Identification | Customs tariff (HS) | 8544.49

## Construction
LSDCOP / LSTCOP MIL-DTL-24643 LSDCOP / LSTCOP Watertight Portable – Construction
TEBAOFLEX ¦ https://tebaoflex.com/cables/mil-dtl-24643-lsdcop-lstcop-watertight-portable-shipboard-shore-power-cord/ ¦ Data revision 2026-10-20
Typical values for this cable type, based on MIL-DTL-24643/3 (M24643/3) / IEEE 45 / MIL-STD-2042. Values for your order are confirmed in the quotation.
No. | Layer | Material | Reference
1 | Flexible rope-lay stranded tinned copper | ASTM B33 / MIL-DTL-24643 flexible bunched or rope-lay tinned copper (#18 AWG to #1/0 AWG)
2 | Low-smoke zero-halogen cross-linked polyolefin (XLPO) | 105 °C thermoset LSZH XLPO compound (Black, White, Red core ID)
3 | Longitudinal water-blocking elastomeric compound | Void-free non-hygroscopic water-blocking filler matrix + reinforcing fabric binder
4 | Cross-linked LSZH polyolefin heavy-duty portable jacket | Abrasion-, oil- and sunlight-resistant thermoset LSZH XLPO outer jacket (Black)
| LSDCOP (M24643/3-01UN to -08UN · 2-Conductor) | Low-Smoke Double Conductor Oil-resistant Portable watertight cord (LSDCOP-2 to LSDCOP-50)
| LSTCOP (M24643/3-09UN to -18UN · 3-Conductor) | Low-Smoke Triple Conductor Oil-resistant Portable watertight cord (LSTCOP-2 to LSTCOP-133)

## Quality and supply
LSDCOP / LSTCOP MIL-DTL-24643 LSDCOP / LSTCOP Watertight Portable – Testing, approvals and supply
TEBAOFLEX ¦ https://tebaoflex.com/cables/mil-dtl-24643-lsdcop-lstcop-watertight-portable-shipboard-shore-power-cord/ ¦ Data revision 2026-10-20
Typical values for this cable type, based on MIL-DTL-24643/3 (M24643/3) / IEEE 45 / MIL-STD-2042. Values for your order are confirmed in the quotation.
Item | Detail | Frequency / scope
Routine test | MIL-DTL-24643 AC dielectric withstand, IR & longitudinal watertightness test — Zero breakdown; water migration within strict M24643/3 hydrostatic limit | Every production reel
Sample test | IEEE 1202 vertical tray flame, smoke index, acid gas & flex-endurance test — Meets NAVSEA low-smoke zero-halogen and portable flexing criteria | Lot qualification
Standard / approval | MIL-DTL-24643/3 (M24643/3) Compliant
Standard / approval | Low-Smoke Zero-Halogen (LSZH) & Watertight
Standard / approval | IEEE 45 & MIL-STD-2042 Shipboard Practice
Company certificate | VDE
Company certificate | UL
Company certificate | cUL
Company certificate | CE
Company certificate | KTL
Company certificate | MSHA
Company certificate | MA
Company certificate | ISO 9001
Company certificate | ISO 14001
Company certificate | ISO 45001
Sheath marking | TEBAOFLEX M24643/3-<PIN> LSDCOP/LSTCOP-<size> 600V WT LSZH YEAR
Supply | Delivery form: Non-returnable fumigated wooden or steel drums
Supply | Standard lengths: 250 m · 500 m · 1000 m standard drums
Supply | MOQ: 250 m (stock sizes) · 500 m (custom)
Supply | Lead time: 3–5 weeks ex-works
Supply | Incoterms: EXW, FCA, FOB, CIF, DAP