## Request a quote
Request a quotation for LSDSGU / LSTSGU / LSFSGU / LS7SGU / LSMSCU / LSMSCS
Application engineer · naval & marine shipboard cables
Enter the length you need next to each size in the Sizes sheet (column A) and send this file to:
Email: info@tebaoflex.com
WhatsApp / phone: +86 185 9591 3361
Online quote form: https://tebaoflex.com/cables/mil-dtl-24643-lsdsgu-lstsgu-lsmscu-low-smoke-shipboard-power-and-control-cable/#template-selection
An application engineer replies within 2 business hours.

## Sizes
LSDSGU / LSTSGU / LSFSGU / LS7SGU / LSMSCU / LSMSCS MIL-DTL-24643 – Military PIN, configuration, outer diameter & ampacity (10)
TEBAOFLEX ¦ https://tebaoflex.com/cables/mil-dtl-24643-lsdsgu-lstsgu-lsmscu-low-smoke-shipboard-power-and-control-cable/ ¦ Data revision 2026-10-20
Typical values for this cable type, based on MIL-DTL-24643/15, /16, /17 & /18 / IEEE 45 / MIL-STD-2042. Values for your order are confirmed in the quotation.
Enter the length you need next to each size and send this file to info@tebaoflex.com or WhatsApp +86 185 9591 3361.
Your length (m) | Military PIN / Type | Configuration | Rating | Outer Ø ≈ mm | Copper kg/km | Weight ≈ kg/km | Ampacity A | Min. bend R mm | Series
| M24643/15-03UN (LSDSGU-9) | 2×10 AWG (5.26 mm²) | 600/1000 V | 13.8 | 102 | 235 | 43 | 83 | LSDSGU (/15), LSTSGU (/16) & LSFSGU (/17) Watertight Shipboard Power Feeders
| M24643/15-08UN (LSDSGU-50) | 2×3 AWG (26.7 mm²) | 600/1000 V | 22.8 | 515 | 980 | 118 | 137 | LSDSGU (/15), LSTSGU (/16) & LSFSGU (/17) Watertight Shipboard Power Feeders
| M24643/16-03UN (LSTSGU-9) | 3×10 AWG (5.26 mm²) | 600/1000 V | 14.8 | 153 | 305 | 36 | 89 | LSDSGU (/15), LSTSGU (/16) & LSFSGU (/17) Watertight Shipboard Power Feeders
| M24643/16-05UN (LSTSGU-23) | 3×6 AWG (13.3 mm²) | 600/1000 V | 19.4 | 385 | 640 | 68 | 116 | LSDSGU (/15), LSTSGU (/16) & LSFSGU (/17) Watertight Shipboard Power Feeders
| M24643/16-09UN (LSTSGU-100) | 3×1/0 AWG (53.5 mm²) | 600/1000 V | 31.8 | 1545 | 2240 | 172 | 191 | LSDSGU (/15), LSTSGU (/16) & LSFSGU (/17) Watertight Shipboard Power Feeders
| M24643/16-12UN (LSTSGU-200) | 3×4/0 AWG (107 mm²) | 600/1000 V | 41.2 | 3090 | 4180 | 260 | 247 | LSDSGU (/15), LSTSGU (/16) & LSFSGU (/17) Watertight Shipboard Power Feeders
| M24643/17-05UN (LSFSGU-23) | 4×6 AWG (13.3 mm²) | 600/1000 V | 21.5 | 513 | 830 | 58 | 129 | LSDSGU (/15), LSTSGU (/16) & LSFSGU (/17) Watertight Shipboard Power Feeders
| M24643/18-02UN (LSMSCU-7) | 7×16 AWG (1.31 mm²) Unshielded | 600 V | 12.6 | 88 | 215 | 12 | 76 | LSMSCU & LSMSCS (/18) Watertight Multi-Core Shipboard Control Cables
| M24643/18-05UN (LSMSCU-19) | 19×16 AWG (1.31 mm²) Unshielded | 600 V | 18.5 | 239 | 490 | 9 | 111 | LSMSCU & LSMSCS (/18) Watertight Multi-Core Shipboard Control Cables
| M24643/18-14UN (LSMSCS-12) | 12×16 AWG (1.31 mm²) Shielded | 600 V | 16.8 | 185 | 410 | 10 | 101 | LSMSCU & LSMSCS (/18) Watertight Multi-Core Shipboard Control Cables
Full QPL-equivalent dimensional range covers #14 AWG through 400 kcmil (power) and 2 through 44 conductors (control).

## Technical data
LSDSGU / LSTSGU / LSFSGU / LS7SGU / LSMSCU / LSMSCS MIL-DTL-24643 – Technical data
TEBAOFLEX ¦ https://tebaoflex.com/cables/mil-dtl-24643-lsdsgu-lstsgu-lsmscu-low-smoke-shipboard-power-and-control-cable/ ¦ Data revision 2026-10-20
Typical values for this cable type, based on MIL-DTL-24643/15, /16, /17 & /18 / IEEE 45 / MIL-STD-2042. Values for your order are confirmed in the quotation.
Group | Parameter | Value
Key data | Mil-Spec | M24643/15–/18 (power (SGU) & control (MSCU/S))
Key data | Rated voltage | 600 / 1000 V (SGU power · 600 V MSCU/S control)
Key data | Watertight | WT (UN / AN) (blocked strands & core valleys)
Key data | Fire safety | LSZH XLPO (IEEE 1202 flame · acid gas <0.5%)
Key data | EMC option | LSMSCS Braided (tinned Cu overall EMC shield)
Key data | Temp. rating | −30 to +105 °C (continuous conductor rating)
Electrical | Rated operating voltage | 600 V / 1,000 V (LSDSGU, LSTSGU, LSFSGU, LS7SGU) · 600 V (LSMSCU / LSMSCS)
Electrical | Factory AC dielectric withstand test | 2.5 to 3.5 kV AC rms for 5 minutes + IR ≥ 1,000 MΩ·1000 ft
Electrical | Surface transfer impedance (LSMSCS) | Optimized tinned-copper braid shield for below-deck EMC compliance
Thermal | Conductor temperature rating | −30 °C to +105 °C continuous · +250 °C short-circuit
Thermal | Thermal cycling & overload stability | Verified thermal ageing and short-circuit withstand per standard
Mechanical | Longitudinal watertightness (WT) | Passes MIL-DTL-24643 open-end hydrostatic water-penetration test
Mechanical | Minimum bending radius | 6 × OD (unarmoured UN) · 8 × OD (shielded LSMSCS / armoured AN)
Resistance | Flame, smoke & toxicity | IEEE 1202 vertical flame pass · Halogen < 0.2 % · Acid gas < 5 mg/g
Resistance | Environmental & chemical durability | Resistant to moisture, industrial fluids and service ageing
Standards | Governing military slash sheets | MIL-DTL-24643/15 (LSDSGU), /16 (LSTSGU), /17 (LSFSGU) & /18 (LSMSCU/LSMSCS)
Standards | Factory QA & material compliance | EN 10204 3.1 routine test certificate · RoHS 2 & REACH compliant
Identification | Military PIN suffix | 'UN' = Unarmoured · 'AN' = Braided Aluminum Armour · 'S' = Overall Shield
Identification | Customs tariff (HS) | 8544.49

## Construction
LSDSGU / LSTSGU / LSFSGU / LS7SGU / LSMSCU / LSMSCS MIL-DTL-24643 – Construction
TEBAOFLEX ¦ https://tebaoflex.com/cables/mil-dtl-24643-lsdsgu-lstsgu-lsmscu-low-smoke-shipboard-power-and-control-cable/ ¦ Data revision 2026-10-20
Typical values for this cable type, based on MIL-DTL-24643/15, /16, /17 & /18 / IEEE 45 / MIL-STD-2042. Values for your order are confirmed in the quotation.
No. | Layer | Material | Reference
1 | Water-blocked concentric stranded tinned copper | ASTM B33 / MIL-DTL-24643 stranded tinned copper (#16 AWG to 400 kcmil) filled with
2 | Cross-linked polyolefin (XLPO) primary dielectric | 105 °C low-smoke zero-halogen cross-linked polyolefin with colour/number identification
3 | Watertight elastomeric fillers & binder tape | Non-hygroscopic water-swelling/elastomeric core fillers + polyester binder wrap
4 | Optional overall tinned copper braid shield (LSMSCS) | 85–90 % optical coverage tinned copper EMC braid on LSMSCS; optional braided aluminum
5 | Cross-linked LSZH polyolefin outer jacket | Heavy-duty thermoset low-smoke zero-halogen XLPO jacket (Black)
| LSDSGU (2C · /15), LSTSGU (3C · /16), LSFSGU (4C · /17) & LS7SGU (7C) | Watertight Shipboard General Use power feeders from #14 AWG to 400 kcmil (UN unarmoured or AN armoured)
| LSMSCU (Unshielded · /18) & LSMSCS (Shielded · /18) | Multi-conductor Shipboard Control (2 to 44 cores of 16 AWG or 14 AWG) with optional overall Cu braid shield

## Quality and supply
LSDSGU / LSTSGU / LSFSGU / LS7SGU / LSMSCU / LSMSCS MIL-DTL-24643 – Testing, approvals and supply
TEBAOFLEX ¦ https://tebaoflex.com/cables/mil-dtl-24643-lsdsgu-lstsgu-lsmscu-low-smoke-shipboard-power-and-control-cable/ ¦ Data revision 2026-10-20
Typical values for this cable type, based on MIL-DTL-24643/15, /16, /17 & /18 / IEEE 45 / MIL-STD-2042. Values for your order are confirmed in the quotation.
Item | Detail | Frequency / scope
Routine test | MIL-DTL-24643 AC dielectric withstand, IR & watertightness test — Zero breakdown; longitudinal water flow within NAVSEA M24643 limit | Every production reel
Sample test | IEEE 1202 vertical flame, smoke density, acid gas & cold bend test — Passes NAVSEA low-smoke zero-halogen shipboard fire qualification | Lot audit
Standard / approval | MIL-DTL-24643/15, /16, /17 & /18 Compliant
Standard / approval | Watertight (WT) & Low-Smoke Zero-Halogen (LSZH)
Standard / approval | MIL-STD-2042 & IEEE 45 Marine Practice
Company certificate | VDE
Company certificate | UL
Company certificate | cUL
Company certificate | CE
Company certificate | KTL
Company certificate | MSHA
Company certificate | MA
Company certificate | ISO 9001
Company certificate | ISO 14001
Company certificate | ISO 45001
Sheath marking | TEBAOFLEX M24643/<slash>-<PIN> LSDSGU/LSTSGU/LSMSCU <size> WT LSZH
Supply | Delivery form: Non-returnable fumigated wooden or steel drums
Supply | Standard lengths: 250 m · 500 m · 1000 m standard drums
Supply | MOQ: 250 m (stock sizes) · 500 m (custom)
Supply | Lead time: 3–5 weeks ex-works
Supply | Incoterms: EXW, FCA, FOB, CIF, DAP