## Request a quote
Request a quotation for LSPI
Application engineer · control, railway, mining & tactical cables
Enter the length you need next to each size in the Sizes sheet (column A) and send this file to:
Email: info@tebaoflex.com
WhatsApp / phone: +86 185 9591 3361
Online quote form: https://tebaoflex.com/cables/mil-dtl-24643-lspi-low-smoke-shipboard-interior-communication-cable/#template-selection
An application engineer replies within 2 business hours.

## Sizes
LSPI MIL-DTL-24643 LSPI Low-Smoke Shipboard Interior – Dimensions & weights (12)
TEBAOFLEX ¦ https://tebaoflex.com/cables/mil-dtl-24643-lspi-low-smoke-shipboard-interior-communication-cable/ ¦ Data revision 2026-10-20
Typical values for this cable type, based on MIL-DTL-24643/61 (M24643/61) U.S. Navy Low-Smoke Shipboard Interior Comms. Values for your order are confirmed in the quotation.
Enter the length you need next to each size and send this file to info@tebaoflex.com or WhatsApp +86 185 9591 3361.
Your length (m) | Order designation | Cross-section / size | Conductor build | Wall ≈ mm | Outer Ø ≈ mm | Metal kg/km | Weight ≈ kg/km | Min. bend R fixed mm | Series
| LSPI-2 (22 AWG) | 2 PR × 22 AWG | M24643/61-01UN | 1.1 | 7.9 | 39.2 | 89 | 63 | Standard LSPI configurations
| LSPI-4 (22 AWG) | 4 PR × 22 AWG | M24643/61-02UN | 1.1 | 9.4 | 57.6 | 131 | 75 | Standard LSPI configurations
| LSPI-7 (22 AWG) | 7 PR × 22 AWG | M24643/61-03UN | 1.23 | 11.2 | 83.6 | 190 | 90 | Standard LSPI configurations
| LSPI-10 (22 AWG) | 10 PR × 22 AWG | M24643/61-04UN | 1.49 | 13.5 | 116.6 | 265 | 108 | Standard LSPI configurations
| LSPI-15 (22 AWG) | 15 PR × 22 AWG | M24643/61-05UN | 1.71 | 15.5 | 156.2 | 355 | 124 | Standard LSPI configurations
| LSPI-20 (22 AWG) | 20 PR × 22 AWG | M24643/61-06UN | 1.9 | 17.3 | 195.8 | 445 | 138 | Standard LSPI configurations
| LSPI-30 (22 AWG) | 30 PR × 22 AWG | M24643/61-08UN | 2.27 | 20.6 | 279.4 | 635 | 165 | Standard LSPI configurations
| LSPI-2 (18 AWG) | 2 PR × 18 AWG | M24643/61-12UN | 1.1 | 9.7 | 59.4 | 135 | 78 | Standard LSPI configurations
| LSPI-4 (18 AWG) | 4 PR × 18 AWG | M24643/61-13UN | 1.29 | 11.7 | 90.2 | 205 | 94 | Standard LSPI configurations
| LSPI-7 (18 AWG) | 7 PR × 18 AWG | M24643/61-14UN | 1.54 | 14 | 136.4 | 310 | 112 | Standard LSPI configurations
| LSPI-10 (18 AWG) | 10 PR × 18 AWG | M24643/61-15UN | 1.87 | 17 | 189.2 | 430 | 136 | Standard LSPI configurations
| LSPI-20 (18 AWG) | 20 PR × 18 AWG | M24643/61-17UN | 2.43 | 22.1 | 336.6 | 765 | 177 | Standard LSPI configurations
Outer diameters and weights are nominal engineering values for LSPI subject to standard manufacturing tolerances per MIL-DTL-24643/61 (M24643/61) U.S. Navy Low-Smoke Shipboard Interior Comms.

## Electrical & rating data
LSPI MIL-DTL-24643 LSPI Low-Smoke Shipboard Interior – Electrical & rating data (12)
TEBAOFLEX ¦ https://tebaoflex.com/cables/mil-dtl-24643-lspi-low-smoke-shipboard-interior-communication-cable/ ¦ Data revision 2026-10-20
Typical values for this cable type, based on MIL-DTL-24643/61 (M24643/61) U.S. Navy Low-Smoke Shipboard Interior Comms. Values for your order are confirmed in the quotation.
Configuration | Max. DC R @ 20 °C Ω/km | Primary rating (A or nF/km) | Secondary rating | Dielectric test V AC rms
2 PR × 22 AWG | 54.8 | 4 | 3.4 | 1500
4 PR × 22 AWG | 54.8 | 4 | 3.4 | 1500
7 PR × 22 AWG | 54.8 | 4 | 3.4 | 1500
10 PR × 22 AWG | 54.8 | 4 | 3.4 | 1500
15 PR × 22 AWG | 54.8 | 4 | 3.4 | 1500
20 PR × 22 AWG | 54.8 | 4 | 3.4 | 1500
30 PR × 22 AWG | 54.8 | 4 | 3.4 | 1500
2 PR × 18 AWG | 21.4 | 10 | 8.5 | 1500
4 PR × 18 AWG | 21.4 | 10 | 8.5 | 1500
7 PR × 18 AWG | 21.4 | 10 | 8.5 | 1500
10 PR × 18 AWG | 21.4 | 10 | 8.5 | 1500
20 PR × 18 AWG | 21.4 | 10 | 8.5 | 1500
Electrical resistance at +20 °C and dielectric withstand voltages verified per MIL-DTL-24643/61 (M24643/61) U.S. Navy Low-Smoke Shipboard Interior Comms.

## Technical data
LSPI MIL-DTL-24643 LSPI Low-Smoke Shipboard Interior – Technical data
TEBAOFLEX ¦ https://tebaoflex.com/cables/mil-dtl-24643-lspi-low-smoke-shipboard-interior-communication-cable/ ¦ Data revision 2026-10-20
Typical values for this cable type, based on MIL-DTL-24643/61 (M24643/61) U.S. Navy Low-Smoke Shipboard Interior Comms. Values for your order are confirmed in the quotation.
Group | Parameter | Value
Key data | Mil-Spec slash | M24643/61 (LSPI) (U.S. Navy NAVSEA QPL design)
Key data | Rated voltage | 300 V RMS (1500 V AC dielectric test)
Key data | Pair gauges | 22 or 18 AWG (7-strand Sn-Cu (2–60 pairs))
Key data | Overall shield | Sn-Cu wire braid (≥ 85 % optical EMC coverage)
Key data | LSZH materials | XLPO / XLPO (Cross-linked polyolefin)
Key data | Temp. rating | -30…+105 °C (Naval bulkhead & deck routing)
Electrical | Rated voltage | 300 V RMS
Electrical | Dielectric test voltage | 1,500 V AC RMS (core/core & core/shield)
Electrical | Conductor DC resistance | ≤ 54.8 Ω/km (22 AWG) · ≤ 21.4 Ω/km (18 AWG) at +20 °C
Electrical | Insulation resistance | ≥ 500 MΩ·km at +20 °C
Thermal | Continuous conductor temp. | -30 °C to +105 °C
Thermal | Cold bend temperature | -30 °C without cracking
Mechanical | Pair construction | 2 to 60 twisted pairs (22 AWG or 18 AWG)
Mechanical | Overall shield | Braided tinned copper wire (≥ 85 % coverage)
Mechanical | Min. bending radius | 8 × overall cable diameter
Mechanical | Armoured option | Type LSPIA (braided aluminum armor over jacket)
Resistance | Flame propagation | IEEE 1202 / UL 1581 vertical tray flame test
Resistance | Acid gas & halogen content | < 0.2 % halogen · acid gas < 5 mg/g
Resistance | Smoke index & toxicity | Low optical smoke density & NES 713 compliant
Standards | Military specification | MIL-DTL-24643/61 (M24643/61)
Standards | RoHS & REACH | RoHS 3 & REACH compliant
Identification | Outer sheath colour | Black
Identification | Surface legend | M24643/61-[dash]UN LSPI-[size] TEBAOFLEX
Identification | Customs tariff (HS) | 8544.49

## Construction
LSPI MIL-DTL-24643 LSPI Low-Smoke Shipboard Interior – Construction
TEBAOFLEX ¦ https://tebaoflex.com/cables/mil-dtl-24643-lspi-low-smoke-shipboard-interior-communication-cable/ ¦ Data revision 2026-10-20
Typical values for this cable type, based on MIL-DTL-24643/61 (M24643/61) U.S. Navy Low-Smoke Shipboard Interior Comms. Values for your order are confirmed in the quotation.
No. | Layer | Material | Reference
1 | 7-strand tinned copper pairs | Concentric 7-strand tinned annealed copper wire per ASTM B33 (22 AWG = 0.35 mm² or 18 AWG = 0.82 mm²)
2 | Cross-linked polyolefin (XLPO) | Irradiation or chemically cross-linked low-smoke zero-halogen polyolefin (105 °C rated, pair-identified)
3 | Halogen-free core binder tape | Low-smoke polyester/glass core wrap over the cabled twisted pairs
4 | Overall tinned copper braid shield | Braided tinned copper wire screen (36–34 AWG strands, ≥ 85 % optical coverage)
5 | Low-smoke XLPO outer jacket | Heavy-duty cross-linked polyolefin (LSZH XLPO, black) per MIL-DTL-24643
| LSPI-2 to LSPI-60 (22 AWG, M24643/61-01UN to -11UN) | 22 AWG (7×30) 300 V multi-pair shielded shipboard interior communication cable (2 to 60 twisted pairs)
| LSPI-2 to LSPI-50 (18 AWG, M24643/61-12UN to -21UN) | 18 AWG (7×26) 300 V heavier-gauge shipboard IC and control twisted-pair cable (2 to 50 pairs)

## Quality and supply
LSPI MIL-DTL-24643 LSPI Low-Smoke Shipboard Interior – Testing, approvals and supply
TEBAOFLEX ¦ https://tebaoflex.com/cables/mil-dtl-24643-lspi-low-smoke-shipboard-interior-communication-cable/ ¦ Data revision 2026-10-20
Typical values for this cable type, based on MIL-DTL-24643/61 (M24643/61) U.S. Navy Low-Smoke Shipboard Interior Comms. Values for your order are confirmed in the quotation.
Item | Detail | Frequency / scope
Routine test | Dielectric spark / high-voltage withstand test — 100 % in-line spark and AC/DC dielectric withstand per MIL-DTL-24643/61 (M24643/61) U.S. Navy Low-Smoke Shipboard Interior Comms | Every manufactured length
Routine test | Conductor DC resistance & continuity check — Within maximum 20 °C resistance limit specified for LSPI | Every spool or drum length
Sample test | Insulation resistance & dimensional verification — Wall thickness, concentricity and insulation resistance per MIL-DTL-24643/61 (M24643/61) U.S. Navy Low-Smoke Shipboard Interior Comms | Per production batch
Type test | Environmental, mechanical & EMC qualification — Qualified to MIL-DTL-24643/61 (M24643/61) U.S. Navy Low-Smoke Shipboard Interior Comms thermal, mechanical and environmental performance criteria | Type qualification
Standard / approval | MIL-DTL-24643/61 (M24643/61) U.S. Navy Low-Smoke Shipboard Interior Comms
Standard / approval | CE (2014/35/EU) & RoHS 3 (2015/863/EU) Compliant
Standard / approval | REACH SVHC Compliance Verified
Company certificate | VDE
Company certificate | UL
Company certificate | cUL
Company certificate | CE
Company certificate | KTL
Company certificate | MSHA
Company certificate | MA
Company certificate | ISO 9001
Company certificate | ISO 14001
Company certificate | ISO 45001
Sheath marking | M24643/61-03UN LSPI-7 (22 AWG) 300V LOW SMOKE SHIPBOARD TEBAOFLEX
Supply | Delivery form: Export wooden drums, tactical reels or coils
Supply | Standard lengths: 100 m · 500 m · 1000 m (or custom cut lengths)
Supply | MOQ: 100 m (stock sizes) · 300–500 m (custom build)
Supply | Lead time: 2–4 weeks ex-works
Supply | Incoterms: EXW, FOB, CIF, DAP