## Request a quote
Request a quotation for LSTCJU / LSTCJA / LSTCTU / LSTCTA
Application engineer · instrumentation & sensing cables
Enter the length you need next to each size in the Sizes sheet (column A) and send this file to:
Email: info@tebaoflex.com
WhatsApp / phone: +86 185 9591 3361
Online quote form: https://tebaoflex.com/cables/mil-dtl-24643-lstcju-lstcja-lstctu-lstcta-shipboard-thermocouple-cable/#template-selection
An application engineer replies within 2 business hours.

## Sizes
LSTCJU / LSTCJA / LSTCTU / LSTCTA MIL-DTL-24643 LSTCJU / LSTCJA / – Dimensions & M24643/55 part numbers (4)
TEBAOFLEX ¦ https://tebaoflex.com/cables/mil-dtl-24643-lstcju-lstcja-lstctu-lstcta-shipboard-thermocouple-cable/ ¦ Data revision 2026-10-20
Typical values for this cable type, based on MIL-DTL-24643/55 (M24643/55) / ASTM E230. Values for your order are confirmed in the quotation.
Enter the length you need next to each size and send this file to info@tebaoflex.com or WhatsApp +86 185 9591 3361.
Your length (m) | Type & military PIN | TC calibration & armour | Nominal Ø mm | Weight ≈ kg/km | TC loop R Ω/m | Min. bend R mm | Series
| LSTCJU (M24643/55-01UN) | Type J (Fe/CuNi) · 1P×20 AWG · Unarmoured | 5.8 | 48 | 1.17 | 35 | MIL-DTL-24643/55 Single-Pair Shipboard Thermocouple Cables
| LSTCJA (M24643/55-01AN) | Type J (Fe/CuNi) · 1P×20 AWG · Al-Armoured | 7.1 | 74 | 1.17 | 57 | MIL-DTL-24643/55 Single-Pair Shipboard Thermocouple Cables
| LSTCTU (M24643/55-02UN) | Type T (Cu/CuNi) · 1P×20 AWG · Unarmoured | 5.8 | 49 | 0.98 | 35 | MIL-DTL-24643/55 Single-Pair Shipboard Thermocouple Cables
| LSTCTA (M24643/55-02AN) | Type T (Cu/CuNi) · 1P×20 AWG · Al-Armoured | 7.1 | 75 | 0.98 | 57 | MIL-DTL-24643/55 Single-Pair Shipboard Thermocouple Cables
For watertight cross-linked single-pair Type J, K, T shipboard cables with water-blocking filler, see MIL-DTL-24643/56 (LSTCJX / LSTCKX / LSTCTX).

## Technical data
LSTCJU / LSTCJA / LSTCTU / LSTCTA MIL-DTL-24643 LSTCJU / LSTCJA / – Technical data
TEBAOFLEX ¦ https://tebaoflex.com/cables/mil-dtl-24643-lstcju-lstcja-lstctu-lstcta-shipboard-thermocouple-cable/ ¦ Data revision 2026-10-20
Typical values for this cable type, based on MIL-DTL-24643/55 (M24643/55) / ASTM E230. Values for your order are confirmed in the quotation.
Group | Parameter | Value
Key data | Military spec | M24643/55 (LSTCJU / LSTCJA / LSTCTU / LSTCTA)
Key data | TC calibrations | Type J & Type T (Fe/CuNi (J) · Cu/CuNi (T))
Key data | Construction | 1 Pair × 20 AWG (7-strand thermocouple alloy)
Key data | Armour options | U or A suffix (Unarmoured or Al-braid armoured)
Key data | Temperature | -30 to +105 °C (Cross-linked polyolefin (XLPO))
Key data | Voltage rating | 300 V rms (1,500 V AC test voltage)
Electrical | Thermocouple calibrations | Type J (Fe/CuNi, 50.4 µV/°C) · Type T (Cu/CuNi, 38.7 µV/°C)
Electrical | Loop resistance @ 20 °C | 1.17 Ω/m (Type J 20 AWG) · 0.98 Ω/m (Type T 20 AWG)
Electrical | Voltage & dielectric test | 300 V rms working · 1,500 V AC rms for 1 min
Electrical | Insulation resistance | ≥ 1,000 MΩ·1000 ft (≥ 305 MΩ·km) @ 500 V DC
Thermal | Cable operating temp. | -30 °C to +105 °C continuous shipboard service
Thermal | Type J / T EMF accuracy | Type J: ±2.2 °C (±1.1 °C Spec) · Type T: ±1.0 °C (±0.5 °C Spec)
Thermal | Cold bend performance | -30 °C cold mandrel bend test without cracking
Mechanical | Min. bend radius | 6 × OD (LSTCJU / LSTCTU) · 8 × OD (LSTCJA / LSTCTA)
Mechanical | Conductor stranding | 7 strands × 28 AWG (nominal 20 AWG / 0.52 mm²)
Mechanical | Armour coverage (-A) | ≥ 80 % Aluminum alloy 5056 external wire braid
Resistance | Flame & smoke | IEEE 1202 vertical tray flame & MIL-DTL-24643 low smoke
Resistance | Zero halogen / acid gas | Halogen content < 0.2 %, acid gas evolution < 2.0 %
Resistance | Marine fluid resistance | Resistant to NATO F-76 diesel, JP-5 jet fuel & lube oil
Standards | Military specification | MIL-DTL-24643/55 (M24643/55-01UN/AN & -02UN/AN)
Standards | Thermocouple standard | ASTM E230 / ANSI MC96.1
Standards | RoHS & REACH | 2011/65/EU & EC 1907/2006 compliant
Identification | Core colour code | Type J: White (+) / Red (-) · Type T: Blue (+) / Red (-)
Identification | Type designations | LSTCJU (J-Unarm), LSTCJA (J-Arm), LSTCTU (T-Unarm), LSTCTA (T-Arm)
Identification | Customs tariff (HS) | 8544.4993

## Construction
LSTCJU / LSTCJA / LSTCTU / LSTCTA MIL-DTL-24643 LSTCJU / LSTCJA / – Construction
TEBAOFLEX ¦ https://tebaoflex.com/cables/mil-dtl-24643-lstcju-lstcja-lstctu-lstcta-shipboard-thermocouple-cable/ ¦ Data revision 2026-10-20
Typical values for this cable type, based on MIL-DTL-24643/55 (M24643/55) / ASTM E230. Values for your order are confirmed in the quotation.
No. | Layer | Material | Reference
1 | 20 AWG stranded Type J or Type T thermocouple pair | 7-strand 20 AWG (0.52 mm²) Iron/Constantan (LSTCJU/A) or Copper/Constantan (LSTCTU/A) per ASTM E230
2 | Cross-linked polyolefin (XLPO) core insulation | Halogen-free radiation-cross-linked polyolefin (Type J: White+/Red-; Type T: Blue+/Red-)
3 | Low-Smoke Zero-Halogen (LSZH) cross-linked outer jacket | Flame-retardant naval cross-linked polyolefin outer sheath (Unarmoured on LSTCJU / LSTCTU)
4 | Braided Aluminum 5056 armour (LSTCJA / LSTCTA only) | External braided Aluminum alloy 5056 wire armour applied over the LSZH jacket on '-A' variants
| LSTCJU (M24643/55-01UN) · Type J Unarmoured | 1 Pair × 20 AWG Iron/Constantan (Type J) unarmoured low-smoke shipboard cable
| LSTCJA (M24643/55-01AN) · Type J Armoured | 1 Pair × 20 AWG Iron/Constantan (Type J) aluminium-braid armoured shipboard cable
| LSTCTU / LSTCTA (M24643/55-02UN / -02AN) | 1 Pair × 20 AWG Copper/Constantan (Type T) unarmoured or aluminium-braid armoured cable

## Quality and supply
LSTCJU / LSTCJA / LSTCTU / LSTCTA MIL-DTL-24643 LSTCJU / LSTCJA / – Testing, approvals and supply
TEBAOFLEX ¦ https://tebaoflex.com/cables/mil-dtl-24643-lstcju-lstcja-lstctu-lstcta-shipboard-thermocouple-cable/ ¦ Data revision 2026-10-20
Typical values for this cable type, based on MIL-DTL-24643/55 (M24643/55) / ASTM E230. Values for your order are confirmed in the quotation.
Item | Detail | Frequency / scope
Routine test | 100 % ASTM E230 Seebeck EMF test, 1.5 kV AC dielectric & IR check — Type J / Type T EMF within ASTM E230 limits and zero dielectric breakdown | Every manufactured reel
Type test | IEEE 1202 vertical tray flame, smoke density & acid gas test — Passes naval low-smoke zero-halogen fire qualification | Qualification test
Sample test | Cold bend (-30 °C) & hot oil immersion test — Zero jacket cracking and ≥ 75 % tensile/elongation retention | Per production lot
Standard / approval | MIL-DTL-24643/55 Compliant
Standard / approval | ASTM E230 Type J & Type T
Standard / approval | IEEE 1202 Naval Low-Smoke
Company certificate | VDE
Company certificate | UL
Company certificate | cUL
Company certificate | CE
Company certificate | KTL
Company certificate | MSHA
Company certificate | MA
Company certificate | ISO 9001
Company certificate | ISO 14001
Company certificate | ISO 45001
Sheath marking | TEBAOFLEX M24643/55-01UN LSTCJU 1P20AWG TYPE J LOW SMOKE
Supply | Delivery form: Fumigated wooden drums, steel reels or precision spools
Supply | Standard lengths: 500 m · 1000 m (or custom cut/spooled lengths)
Supply | MOQ: 100 m (standard) · 500 m (custom)
Supply | Lead time: 2–4 weeks ex-works
Supply | Incoterms: EXW, FOB, CIF, DAP