## Request a quote
Request a quotation for LSX Armoured and Sheathed
Share your required core count, cross-section (mm²), voltage class, armour/screen type, and drum lengths for LSX Armoured and Sheathed.
Enter the length you need next to each size in the Sizes sheet (column A) and send this file to:
Email: info@tebaoflex.com
WhatsApp / phone: +86 185 9591 3361
Online quote form: https://tebaoflex.com/cables/lsx-armoured-and-sheathed-lszh-shipboard-power-cable/#template-selection
An application engineer replies within 2 business hours.

## Sizes
LSX Armoured and Sheathed LSZH Shipboard Power Cable – Dimensions & weights (6)
TEBAOFLEX ¦ https://tebaoflex.com/cables/lsx-armoured-and-sheathed-lszh-shipboard-power-cable/ ¦ Data revision 2026-10-20
Typical values for this cable type, based on IEEE 1580 / IEEE 45 / UL 1309 (Type LSX-BS / LSX-AS Armoured). Values for your order are confirmed in the quotation.
Enter the length you need next to each size and send this file to info@tebaoflex.com or WhatsApp +86 185 9591 3361.
Your length (m) | Order designation | Cores × Size | Main cross-section | Outer Ø ≈ mm | Copper kg/km | Weight ≈ kg/km | Min. bend R fixed mm | Series
| LSX-BS 1C × 50 mm² (1/0 AWG) Armoured 0.6/1 kV | 1 × 50 mm² (1/0 AWG) | 50.0 mm² | 19.2 | 560 | 820 | 154 | Standard LSX Armoured and Sheathed configurations
| LSX-BS 1C × 120 mm² (4/0 AWG) Armoured 0.6/1 kV | 1 × 120 mm² (4/0 AWG) | 120.0 mm² | 25 | 1240 | 1650 | 200 | Standard LSX Armoured and Sheathed configurations
| LSX-BS 1C × 240 mm² (535 kcmil) Armoured 2.0 kV | 1 × 240 mm² (535 kcmil 2kV) | 240.0 mm² | 33.4 | 2410 | 3080 | 267 | Standard LSX Armoured and Sheathed configurations
| LSX-BS 3C × 16 mm² (6 AWG) Armoured 0.6/1 kV | 3 × 16 mm² (6 AWG) | 16.0 mm² | 23.8 | 590 | 1020 | 190 | Standard LSX Armoured and Sheathed configurations
| LSX-BS 3C × 50 mm² (1/0 AWG) Armoured 0.6/1 kV | 3 × 50 mm² (1/0 AWG) | 50.0 mm² | 34.6 | 1680 | 2490 | 277 | Standard LSX Armoured and Sheathed configurations
| LSX-BS 3C × 95 mm² (4/0 AWG) Armoured 0.6/1 kV | 3 × 95 mm² (4/0 AWG) | 95.0 mm² | 44.2 | 3090 | 4380 | 354 | Standard LSX Armoured and Sheathed configurations
Outer diameters and weights are nominal factory values subject to ±5 % manufacturing tolerance per IEEE 1580 / IEEE 45 / UL 1309 (Type LSX-BS / LSX-AS Armoured).

## Electrical & ampacity
LSX Armoured and Sheathed LSZH Shipboard Power Cable – Electrical & ampacity (6)
TEBAOFLEX ¦ https://tebaoflex.com/cables/lsx-armoured-and-sheathed-lszh-shipboard-power-cable/ ¦ Data revision 2026-10-20
Typical values for this cable type, based on IEEE 1580 / IEEE 45 / UL 1309 (Type LSX-BS / LSX-AS Armoured). Values for your order are confirmed in the quotation.
Configuration | Max. DC R @ 20 °C Ω/km | Iz free air A | Iz tray / duct A | Isc (1 s) kA | Voltage drop mV/A/m | Dielectric test V
1 × 50 mm² (1/0 AWG) | 0.393 | 255 | 225 | 7.15 | 0.78 | 3500
1 × 120 mm² (4/0 AWG) | 0.164 | 445 | 395 | 17.16 | 0.35 | 3500
1 × 240 mm² (535 kcmil 2kV) | 0.0817 | 695 | 620 | 34.32 | 0.21 | 6500
3 × 16 mm² (6 AWG) | 1.24 | 102 | 91 | 2.29 | 2.3 | 3500
3 × 50 mm² (1/0 AWG) | 0.393 | 205 | 182 | 7.15 | 0.78 | 3500
3 × 95 mm² (4/0 AWG) | 0.21 | 310 | 276 | 13.59 | 0.43 | 3500
Conductor DC resistance at +20 °C per IEC 60228 and reference current ratings at 30 °C ambient per IEEE 1580 / IEEE 45 / UL 1309 (Type LSX-BS / LSX-AS Armoured).

## Technical data
LSX Armoured and Sheathed LSZH Shipboard Power Cable – Technical data
TEBAOFLEX ¦ https://tebaoflex.com/cables/lsx-armoured-and-sheathed-lszh-shipboard-power-cable/ ¦ Data revision 2026-10-20
Typical values for this cable type, based on IEEE 1580 / IEEE 45 / UL 1309 (Type LSX-BS / LSX-AS Armoured). Values for your order are confirmed in the quotation.
Group | Parameter | Value
Key data | Standard | IEEE 1580 LSX-BS (Braid-armoured & sheathed UL 1309)
Key data | Voltage rating | 0.6/1 kV & 2 kV (Single-core & multi-core (1C–4C))
Key data | Wire braid armour | Bronze / Tinned (≥ 88 % basket-weave non-magnetic)
Key data | Insulation / Jkt | 110 °C XLPO (Halogen-free < 0.5 % HCl)
Key data | Cold rating | -40 °C / -35 °C (Arctic cold bend & impact)
Key data | Class approvals | ABS / DNV / USCG (IEC 60332-3-22 Cat A & IEEE 1202)
Electrical | Rated voltage | 600/1000 V (0.6/1 kV) & 2000 V (2.0 kV) per
Electrical | AC dielectric test voltage | 3.5 kV AC (0.6/1 kV) · 6.5 kV AC (2.0 kV)
Electrical | Max. conductor operating temp. | +100 °C / +110 °C continuous · +250 °C
Electrical | Single-core armour magnetism | Non-magnetic Bronze, Tinned Cu, or Aluminum
Thermal | Operating temperature range | -40 °C to +90 °C ambient
Thermal | Cold bend & cold impact | -40 °C cold bend / -35 °C cold impact (CSA
Mechanical | Min. bending radius | 6 × D (single-core) · 8 × D (multi-core
Mechanical | Braid armour optical coverage | ≥ 88 % basket-weave wire braid per IEEE 1580
Resistance | Bunched vertical flame test | IEEE 1202 / FT4 & IEC 60332-3-22 Category A
Resistance | Halogen-free, low smoke & oil | IEC 60754-1/2 (< 0.5 % HCl) · IEC 61034-2 ·
Standards | Primary specification | IEEE 1580 (Type LSX-BS / LSX-TS / LSX-AS) ·
Standards | Classification societies | ABS, DNV, Lloyd's Register, USCG, BV
Identification | Core identification (multi-core) | Black, White, Red, Green (or IEC Brown
Identification | Outer sheath colour | RAL 9005 Black (or Grey)

## Construction
LSX Armoured and Sheathed LSZH Shipboard Power Cable – Construction
TEBAOFLEX ¦ https://tebaoflex.com/cables/lsx-armoured-and-sheathed-lszh-shipboard-power-cable/ ¦ Data revision 2026-10-20
Typical values for this cable type, based on IEEE 1580 / IEEE 45 / UL 1309 (Type LSX-BS / LSX-AS Armoured). Values for your order are confirmed in the quotation.
No. | Layer | Material | Reference
1 | Flexible stranded tinned copper | Rope-lay flexible annealed tinned copper per IEEE 1580 Table 3 / IEC 60228 Class 5 | IEEE 1580 / UL 1309
2 | Type LSX cross-linked polyolefin | 100/110 °C electron-beam cross-linked low-smoke zero-halogen polyolefin (XLPO) | IEEE 1580 Type LSX
3 | Inner jacket / bedding (LSZH) | Halogen-free low-smoke thermoplastic or cross-linked polyolefin inner jacket | IEEE 1580
4 | Basket-weave wire braid armour | Commercial Bronze (BS), Tinned Copper (TS), or Aluminum (AS) wire braid, coverage ≥ 88 % | IEEE 1580 Clause 4.9
5 | Outer protective sheath (LSZH) | Flame-retardant, oil- and sunlight-resistant low-smoke zero-halogen XLPO/LSZH sheath | IEEE 1580 / IEC 60092-360 SHF1/SHF2
| Single-Conductor Non-Magnetic Armoured (1C × 16–400 mm²) | Non-magnetic Bronze (BS), Tinned-Cu (TS), or Aluminum (AS) braid eliminates AC eddy-current heating.
| Multi-Conductor Armoured & Sheathed (2C, 3C, 4C × 2.5–185 mm²) | Three-phase and control power feeders with high-coverage metallic braid armour and LSZH oversheath.

## Quality and supply
LSX Armoured and Sheathed LSZH Shipboard Power Cable – Testing, approvals and supply
TEBAOFLEX ¦ https://tebaoflex.com/cables/lsx-armoured-and-sheathed-lszh-shipboard-power-cable/ ¦ Data revision 2026-10-20
Typical values for this cable type, based on IEEE 1580 / IEEE 45 / UL 1309 (Type LSX-BS / LSX-AS Armoured). Values for your order are confirmed in the quotation.
Item | Detail | Frequency / scope
Routine test | 3.5 kV / 6.5 kV AC dielectric & IR test — IEEE 1580 Table 18 AC test for 5 min core-to-core & core-to-armour | 100 % of reels
Routine test | DC conductor resistance & braid coverage check — IEEE 1580 Table 3 R20; ≥ 88 % basket-weave wire braid coverage | 100 % of reels
Sample test | -40 °C cold bend & -35 °C cold impact — No cracking of inner or outer Type LSX jackets | Per production batch
Type test | IEEE 1202 FT4 & IEC 60332-3-22 Cat A flame — Pass vertical tray fire test & < 0.5 % halogen acid gas | Class society approval
Standard / approval | IEEE 1580 Type LSX-BS
Standard / approval | UL 1309 / IEEE 45
Standard / approval | ABS / DNV / LR / USCG
Company certificate | VDE
Company certificate | UL
Company certificate | cUL
Company certificate | CE
Company certificate | KTL
Company certificate | MSHA
Company certificate | MA
Company certificate | ISO 9001
Company certificate | ISO 14001
Company certificate | ISO 45001
Sheath marking | TEBAOFLEX IEEE 1580 TYPE LSX-BS ARMOURED &
Supply | Delivery form: Non-returnable timber drums or heavy export
Supply | Standard drum lengths: 250 m · 500 m · 1000 m · custom cut lengths
Supply | MOQ: 100 m (stock variants) · 500 m (custom)
Supply | Lead time: 2–4 weeks ex-works
Supply | Incoterms: EXW, FOB, CIF, DAP