## Request a quote
Request a quotation for Li2YCY (TP)
Application engineer · industrial serial bus & encoder cables
Enter the length you need next to each size in the Sizes sheet (column A) and send this file to:
Email: info@tebaoflex.com
WhatsApp / phone: +86 185 9591 3361
Online quote form: https://tebaoflex.com/cables/li2ycy-tp-low-capacitance-data-cable/#template-selection
An application engineer replies within 2 business hours.

## Sizes
Li2YCY (TP) Low-Capacitance Data Cable – Dimensions & weights (20)
TEBAOFLEX ¦ https://tebaoflex.com/cables/li2ycy-tp-low-capacitance-data-cable/ ¦ Data revision 2026-10-20
Typical values for this cable type, based on DIN VDE 0812 / EIA RS-422 & RS-485. Values for your order are confirmed in the quotation.
Enter the length you need next to each size and send this file to info@tebaoflex.com or WhatsApp +86 185 9591 3361.
Your length (m) | Order designation | Cores × mm² | AWG ≈ | Outer Ø min mm | Outer Ø max mm | Copper kg/km | Weight ≈ kg/km | Min. bend R mm | Series
| Li2YCY (TP) 1×2×0.22 | 1×2×0.22 | 24 | 4.7 | 5.1 | 16 | 33 | 36 | n × 2 × 0.22 mm² (24 AWG) Low-Capacitance PE Data Pairs
| Li2YCY (TP) 2×2×0.22 | 2×2×0.22 | 24 | 6 | 6.5 | 26 | 49 | 46 | n × 2 × 0.22 mm² (24 AWG) Low-Capacitance PE Data Pairs
| Li2YCY (TP) 4×2×0.22 | 4×2×0.22 | 24 | 7 | 7.6 | 39 | 72 | 53 | n × 2 × 0.22 mm² (24 AWG) Low-Capacitance PE Data Pairs
| Li2YCY (TP) 8×2×0.22 | 8×2×0.22 | 24 | 9 | 9.8 | 68 | 124 | 69 | n × 2 × 0.22 mm² (24 AWG) Low-Capacitance PE Data Pairs
| Li2YCY (TP) 1×2×0.25 | 1×2×0.25 | 24 | 4.9 | 5.3 | 18 | 36 | 37 | n × 2 × 0.25 mm² (24 AWG) Low-Capacitance PE Data Pairs
| Li2YCY (TP) 2×2×0.25 | 2×2×0.25 | 24 | 6.2 | 6.7 | 28 | 54 | 47 | n × 2 × 0.25 mm² (24 AWG) Low-Capacitance PE Data Pairs
| Li2YCY (TP) 3×2×0.25 | 3×2×0.25 | 24 | 6.5 | 7.1 | 35 | 64 | 50 | n × 2 × 0.25 mm² (24 AWG) Low-Capacitance PE Data Pairs
| Li2YCY (TP) 4×2×0.25 | 4×2×0.25 | 24 | 7.4 | 8 | 43 | 79 | 56 | n × 2 × 0.25 mm² (24 AWG) Low-Capacitance PE Data Pairs
| Li2YCY (TP) 8×2×0.25 | 8×2×0.25 | 24 | 9.5 | 10.3 | 75 | 134 | 72 | n × 2 × 0.25 mm² (24 AWG) Low-Capacitance PE Data Pairs
| Li2YCY (TP) 1×2×0.34 | 1×2×0.34 | 22 | 5.2 | 5.7 | 21 | 42 | 40 | n × 2 × 0.34 mm² (22 AWG) Low-Capacitance PE Data Pairs
| Li2YCY (TP) 2×2×0.34 | 2×2×0.34 | 22 | 6.7 | 7.3 | 34 | 64 | 51 | n × 2 × 0.34 mm² (22 AWG) Low-Capacitance PE Data Pairs
| Li2YCY (TP) 3×2×0.34 | 3×2×0.34 | 22 | 7.2 | 7.8 | 43 | 77 | 55 | n × 2 × 0.34 mm² (22 AWG) Low-Capacitance PE Data Pairs
| Li2YCY (TP) 4×2×0.34 | 4×2×0.34 | 22 | 8 | 8.7 | 53 | 95 | 61 | n × 2 × 0.34 mm² (22 AWG) Low-Capacitance PE Data Pairs
| Li2YCY (TP) 8×2×0.34 | 8×2×0.34 | 22 | 10.5 | 11.4 | 96 | 168 | 80 | n × 2 × 0.34 mm² (22 AWG) Low-Capacitance PE Data Pairs
| Li2YCY (TP) 1×2×0.5 | 1×2×0.5 | 20 | 5.8 | 6.3 | 27 | 52 | 44 | n × 2 × 0.50–0.75 mm² Low-Capacitance PE Data Pairs
| Li2YCY (TP) 2×2×0.5 | 2×2×0.5 | 20 | 7.6 | 8.3 | 45 | 82 | 58 | n × 2 × 0.50–0.75 mm² Low-Capacitance PE Data Pairs
| Li2YCY (TP) 4×2×0.5 | 4×2×0.5 | 20 | 9 | 9.8 | 72 | 124 | 69 | n × 2 × 0.50–0.75 mm² Low-Capacitance PE Data Pairs
| Li2YCY (TP) 8×2×0.5 | 8×2×0.5 | 20 | 12.1 | 13.1 | 132 | 218 | 92 | n × 2 × 0.50–0.75 mm² Low-Capacitance PE Data Pairs
| Li2YCY (TP) 2×2×0.75 | 2×2×0.75 | 18 | 8.6 | 9.3 | 59 | 104 | 65 | n × 2 × 0.50–0.75 mm² Low-Capacitance PE Data Pairs
| Li2YCY (TP) 4×2×0.75 | 4×2×0.75 | 18 | 10.2 | 11.1 | 98 | 162 | 78 | n × 2 × 0.50–0.75 mm² Low-Capacitance PE Data Pairs
Dimensions and weights are typical values per DIN VDE 0812 / EIA RS-422 & RS-485. Minimum fixed bending radius shown is 7 × OD.

## Electrical & current ratings
Li2YCY (TP) Low-Capacitance Data Cable – Electrical & current ratings (5)
TEBAOFLEX ¦ https://tebaoflex.com/cables/li2ycy-tp-low-capacitance-data-cable/ ¦ Data revision 2026-10-20
Typical values for this cable type, based on DIN VDE 0812 / EIA RS-422 & RS-485. Values for your order are confirmed in the quotation.
Cross-section mm² | AWG ≈ | Max. DC resistance 20 °C, Ω/km | Single pair/core 30 °C, A | Multi-core bundle 30 °C, A
0.22 | 24 | 85 | 3.0 | 2.0
0.25 | 24 | 79 | 4.0 | 3.0
0.34 | 22 | 57 | 5.0 | 4.0
0.5 | 20 | 39 | 9.0 | 6.0
0.75 | 18 | 26 | 12.0 | 10.0
Current ratings at 30 °C ambient in free air per DIN VDE 0298-4 / DIN VDE 0891-1. Apply grouping derating factors for multi-core control and signal bundles.

## Technical data
Li2YCY (TP) Low-Capacitance Data Cable – Technical data
TEBAOFLEX ¦ https://tebaoflex.com/cables/li2ycy-tp-low-capacitance-data-cable/ ¦ Data revision 2026-10-20
Typical values for this cable type, based on DIN VDE 0812 / EIA RS-422 & RS-485. Values for your order are confirmed in the quotation.
Group | Parameter | Value
Key data | Capacitance | ≈ 50 nF/km (Core/core at 800 Hz (2Y polyethylene))
Key data | Impedance Z₀ | 100–120 Ω (Matched for EIA RS-422 & RS-485 bus)
Key data | Peak voltage | 350 / 500 V (0.14 mm²: 350 V · ≥0.25 mm²: 500 V)
Key data | EMC screen | Foil + CuSn (Al/PET foil + ≥80 % tinned-Cu braid)
Key data | Temp. flexing | −5…+70 °C (−30…+80 °C fixed installation)
Key data | Size range | 0.22–0.75 mm² (1×2 to 12×2 low-cap twisted pairs)
Electrical | Mutual capacitance (800 Hz) | Approx. 45–55 nF/km (core/core) — < 50 % of standard PVC LiYCY
Electrical | Characteristic impedance (Z₀) | 100 Ω ± 15 Ω (at > 1 MHz) / ~100–120 Ω for RS-422 & RS-485
Electrical | Peak operating voltage | 350 V (0.14/0.22 mm²) · 500 V (≥ 0.25 mm²)
Electrical | AC test voltage (50 Hz) | 1500 V (core/core) · 1000–1500 V (core/screen)
Electrical | Velocity of propagation | Approx. 66 % (0.66 c)
Electrical | Insulation resistance | ≥ 5000 MΩ·km at +20 °C (polyethylene 2Y)
Thermal | Temperature, flexing | −5 °C to +70 °C
Thermal | Temperature, fixed | −30 °C to +80 °C
Thermal | Max. conductor temperature | +70 °C in motion · +80 °C fixed
Mechanical | Min. bending radius, fixed | 6–7.5 × overall diameter
Mechanical | Min. bending radius, flexing | 15 × overall diameter
Mechanical | Screen construction | Plastic-laminated Al foil + ≥ 80 % tinned-copper wire braid
Resistance | Flame retardance | IEC 60332-1-2 / EN 60332-1-2 self-extinguishing · CPR Eca
Resistance | Signal integrity | Low dielectric loss tangent (tan δ ≈ 0.0003) supports long cable runs up to 1200 m on RS-485
Standards | Construction basis | DIN VDE 0812 & DIN VDE 0207-2 (2YI1 PE)
Standards | Serial bus compatibility | EIA/TIA-422 (RS-422) & EIA/TIA-485 (RS-485)
Standards | Pair colour code | DIN 47100 pair sequence
Standards | RoHS & REACH | 2011/65/EU (RoHS 2) & EC 1907/2006 compliant
Identification | Sheath colour | Pebble-grey (RAL 7032) or black (RAL 9005 for Li2YCYv)
Identification | Pair identification | DIN 47100 colour & bi-colour ring code paired in sequence
Identification | Sheath marking | TEBAOFLEX Li2YCY (TP) [n×2×mm²] LOW CAPACITANCE RS-485/422 CE
Identification | Customs tariff (HS) | 8544.49 (insulated conductors ≤ 1000 V)

## Construction
Li2YCY (TP) Low-Capacitance Data Cable – Construction
TEBAOFLEX ¦ https://tebaoflex.com/cables/li2ycy-tp-low-capacitance-data-cable/ ¦ Data revision 2026-10-20
Typical values for this cable type, based on DIN VDE 0812 / EIA RS-422 & RS-485. Values for your order are confirmed in the quotation.
No. | Layer | Material | Reference
1 | 7-wire / fine-stranded copper | Annealed bare copper strands to DIN VDE 0812 (7-wire or fine-stranded Class 5 for stable pair impedance) | DIN VDE 0812
2 | Polyethylene (2Y) core insulation | Low-dielectric-constant polyethylene compound Type 2YI1 (DIN VDE 0207-2) for ≤ 55 nF/km mutual capacitance | DIN VDE 0207-2 2YI1 · DIN 47100
3 | Impedance-matched twisted pairs | Cores twisted into balanced pairs with staggered lay lengths to suppress near-end crosstalk | DIN VDE 0812
4 | Al/PET foil + tinned-copper braid (C) | Aluminium-laminated polyester tape plus ≥ 80 % optical coverage tinned-copper wire braid | DIN VDE 0812 · EN 55011 EMC
5 | PVC outer sheath | Flame-retardant polyvinyl chloride compound Type YM2, pebble-grey RAL 7032 (or black for Li2YCYv) | DIN VDE 0207-5 YM2 · IEC 60332-1-2
| Li2YCY (TP) Grey RAL 7032 (0.22–0.75 mm²) | Indoor low-capacitance PE twisted-pair data cable for RS-422/RS-485 and SSI encoders
| Li2YCYv (TP) Black RAL 9005 (Reinforced Sheath) | Thickened UV-stabilised black PVC outer sheath for heavy-duty industrial and sheltered outdoor runs

## Quality and supply
Li2YCY (TP) Low-Capacitance Data Cable – Testing, approvals and supply
TEBAOFLEX ¦ https://tebaoflex.com/cables/li2ycy-tp-low-capacitance-data-cable/ ¦ Data revision 2026-10-20
Typical values for this cable type, based on DIN VDE 0812 / EIA RS-422 & RS-485. Values for your order are confirmed in the quotation.
Item | Detail | Frequency / scope
Routine test | AC voltage test — 1.5 kV AC (50 Hz) | Every manufactured length
Routine test | Conductor DC resistance — IEC 60228 / DIN VDE 0812 / EIA RS-422 & RS-485 (bare copper) | Every manufactured length
Sample test | Vertical flame propagation — IEC 60332-1-2 / EN 60332-1-2 | Per production batch
Type test | Insulation & sheath material physical properties — DIN VDE 0812 / EIA RS-422 & RS-485 | Type approval
Standard / approval | DIN VDE 0812 / EIA RS-422 & RS-485
Standard / approval | CE · RoHS 2 (2011/65/EU) · REACH
Company certificate | VDE
Company certificate | UL
Company certificate | cUL
Company certificate | CE
Company certificate | KTL
Company certificate | MSHA
Company certificate | MA
Company certificate | ISO 9001
Company certificate | ISO 14001
Company certificate | ISO 45001
Sheath marking | TEBAOFLEX Li2YCY (TP) [n×2×mm²] LOW CAPACITANCE DATA CABLE CE
Supply | Delivery form: Export wooden drums or coils, cut-to-length on request
Supply | Packaging: Heat-treated ISPM-15 timber drums with sealed cable ends
Supply | Conductor / sheath options: Custom core counts, pair counts or sheath colours on request