## Request a quote
Request a quotation for LiYCY
Application engineer · EMC & electronic signal cables
Enter the length you need next to each size in the Sizes sheet (column A) and send this file to:
Email: info@tebaoflex.com
WhatsApp / phone: +86 185 9591 3361
Online quote form: https://tebaoflex.com/cables/liycy-screened-signal-cable/#template-selection
An application engineer replies within 2 business hours.

## Sizes
LiYCY Screened Signal Cable – Dimensions & weights (22)
TEBAOFLEX ¦ https://tebaoflex.com/cables/liycy-screened-signal-cable/ ¦ Data revision 2026-10-20
Typical values for this cable type, based on DIN VDE 0812 / DIN 47100. Values for your order are confirmed in the quotation.
Enter the length you need next to each size and send this file to info@tebaoflex.com or WhatsApp +86 185 9591 3361.
Your length (m) | Order designation | Cores × mm² | AWG ≈ | Outer Ø min mm | Outer Ø max mm | Copper kg/km | Weight ≈ kg/km | Min. bend R mm | Series
| LiYCY 2×0.14 | 2×0.14 | 26 | 3.6 | 3.9 | 12 | 21 | 23 | 0.14 mm² Screened Signal Configurations (350 V peak)
| LiYCY 4×0.14 | 4×0.14 | 26 | 4 | 4.3 | 16 | 29 | 26 | 0.14 mm² Screened Signal Configurations (350 V peak)
| LiYCY 8×0.14 | 8×0.14 | 26 | 5.2 | 5.6 | 26 | 49 | 34 | 0.14 mm² Screened Signal Configurations (350 V peak)
| LiYCY 12×0.14 | 12×0.14 | 26 | 5.8 | 6.3 | 34 | 66 | 38 | 0.14 mm² Screened Signal Configurations (350 V peak)
| LiYCY 2×0.25 | 2×0.25 | 24 | 4.1 | 4.5 | 16 | 28 | 27 | 0.25 mm² Screened Signal Configurations (500 V peak)
| LiYCY 4×0.25 | 4×0.25 | 24 | 4.6 | 5 | 22 | 39 | 30 | 0.25 mm² Screened Signal Configurations (500 V peak)
| LiYCY 7×0.25 | 7×0.25 | 24 | 5.2 | 5.7 | 32 | 56 | 34 | 0.25 mm² Screened Signal Configurations (500 V peak)
| LiYCY 12×0.25 | 12×0.25 | 24 | 6.6 | 7.2 | 51 | 92 | 43 | 0.25 mm² Screened Signal Configurations (500 V peak)
| LiYCY 25×0.25 | 25×0.25 | 24 | 9.4 | 10.2 | 98 | 178 | 61 | 0.25 mm² Screened Signal Configurations (500 V peak)
| LiYCY 2×0.34 | 2×0.34 | 22 | 4.5 | 4.9 | 19 | 34 | 29 | 0.34 mm² Screened Signal Configurations (500 V peak)
| LiYCY 4×0.34 | 4×0.34 | 22 | 5.1 | 5.5 | 28 | 47 | 33 | 0.34 mm² Screened Signal Configurations (500 V peak)
| LiYCY 8×0.34 | 8×0.34 | 22 | 6.4 | 7 | 47 | 82 | 42 | 0.34 mm² Screened Signal Configurations (500 V peak)
| LiYCY 12×0.34 | 12×0.34 | 22 | 7.4 | 8 | 66 | 116 | 48 | 0.34 mm² Screened Signal Configurations (500 V peak)
| LiYCY 2×0.5 | 2×0.5 | 20 | 4.9 | 5.3 | 24 | 40 | 32 | 0.50 mm² Screened Signal Configurations (500 V peak)
| LiYCY 4×0.5 | 4×0.5 | 20 | 5.5 | 6 | 36 | 58 | 36 | 0.50 mm² Screened Signal Configurations (500 V peak)
| LiYCY 7×0.5 | 7×0.5 | 20 | 6.6 | 7.2 | 56 | 91 | 43 | 0.50 mm² Screened Signal Configurations (500 V peak)
| LiYCY 12×0.5 | 12×0.5 | 20 | 8.6 | 9.3 | 89 | 152 | 56 | 0.50 mm² Screened Signal Configurations (500 V peak)
| LiYCY 2×0.75 | 2×0.75 | 18 | 5.3 | 5.8 | 30 | 49 | 35 | 0.75–1.5 mm² Screened Signal & Control Configurations
| LiYCY 4×0.75 | 4×0.75 | 18 | 6.1 | 6.6 | 47 | 76 | 40 | 0.75–1.5 mm² Screened Signal & Control Configurations
| LiYCY 7×0.75 | 7×0.75 | 18 | 7.4 | 8 | 77 | 121 | 48 | 0.75–1.5 mm² Screened Signal & Control Configurations
| LiYCY 4×1.0 | 4×1.0 | 17 | 6.5 | 7.1 | 59 | 92 | 43 | 0.75–1.5 mm² Screened Signal & Control Configurations
| LiYCY 4×1.5 | 4×1.5 | 16 | 7.4 | 8 | 82 | 124 | 48 | 0.75–1.5 mm² Screened Signal & Control Configurations
Dimensions and weights are typical values per DIN VDE 0812 / DIN 47100. Minimum fixed bending radius shown is 6 × OD.

## Electrical & current ratings
LiYCY Screened Signal Cable – Electrical & current ratings (7)
TEBAOFLEX ¦ https://tebaoflex.com/cables/liycy-screened-signal-cable/ ¦ Data revision 2026-10-20
Typical values for this cable type, based on DIN VDE 0812 / DIN 47100. Values for your order are confirmed in the quotation.
Cross-section mm² | AWG ≈ | Max. DC resistance 20 °C, Ω/km | Single pair/core 30 °C, A | Multi-core bundle 30 °C, A
0.14 | 26 | 138 | 2.0 | 1.5
0.25 | 24 | 79 | 4.0 | 3.0
0.34 | 22 | 57 | 5.0 | 4.0
0.5 | 20 | 39 | 9.0 | 6.0
0.75 | 18 | 26 | 12.0 | 10.0
1 | 17 | 19.5 | 15.0 | 13.0
1.5 | 16 | 13.3 | 23.0 | 18.0
Current ratings at 30 °C ambient in free air per DIN VDE 0298-4 / DIN VDE 0891-1. Apply grouping derating factors for multi-core control and signal bundles.

## Technical data
LiYCY Screened Signal Cable – Technical data
TEBAOFLEX ¦ https://tebaoflex.com/cables/liycy-screened-signal-cable/ ¦ Data revision 2026-10-20
Typical values for this cable type, based on DIN VDE 0812 / DIN 47100. Values for your order are confirmed in the quotation.
Group | Parameter | Value
Key data | Peak voltage | 350 / 500 V (0.14 mm²: 350 V · ≥0.25 mm²: 500 V)
Key data | EMC screen | ≥ 80 % CuSn (Tinned-copper wire braid over PET tape)
Key data | Temp. flexing | −5…+70 °C (−30…+80 °C fixed installation)
Key data | Bending radius | 6–15 × OD (6 × OD fixed · 15 × OD flexing)
Key data | Core colours | DIN 47100 (Distinct colour & ring code (no GN/YE))
Key data | Size range | 0.14–1.5 mm² (2 to 50 cores · fine-stranded Cu)
Electrical | Peak operating voltage | 350 V (0.14 mm²) · 500 V (≥ 0.25 mm²) — not for heavy power mains
Electrical | AC test voltage (50 Hz) | 1200 V (0.14 mm²) · 1500 V (≥ 0.25 mm²) core/core & core/screen
Electrical | Mutual capacitance (800 Hz) | Approx. 120 nF/km (core/core) · approx. 160 nF/km (core/screen)
Electrical | Transfer impedance (30 MHz) | ≤ 250 mΩ/m via ≥ 80 % tinned-copper braid
Electrical | Insulation resistance | ≥ 200 MΩ·km at +20 °C
Thermal | Temperature, flexing | −5 °C to +70 °C
Thermal | Temperature, fixed | −30 °C to +80 °C
Thermal | Max. conductor temperature | +70 °C in motion · +80 °C fixed
Thermal | Short-circuit temperature | +150 °C max.
Mechanical | Min. bending radius, fixed | 6 × overall diameter
Mechanical | Min. bending radius, flexing | 15 × overall diameter
Mechanical | Screen coverage | ≥ 80 % optical coverage tinned-copper wire braid
Mechanical | Conductor stranding | 0.14 mm²: 18×0.10 mm · 0.25 mm²: 14×0.15 mm · ≥0.5 mm²: IEC 60228 Cl. 5
Resistance | Flame retardance | IEC 60332-1-2 / EN 60332-1-2 self-extinguishing · CPR Eca
Resistance | EMC compliance | Supports EN 55011 / CISPR 11 & EN 61000-6-2 industrial immunity
Resistance | Halogen-free alternative | Specify LiHCH for screened low-smoke zero-halogen (LSZH) installations
Standards | Construction basis | DIN VDE 0812
Standards | Core colour code | DIN 47100 (without green-yellow earth core)
Standards | Compounds | DIN VDE 0207-4 Type YI2 (core) & DIN VDE 0207-5 Type YM2 (sheath)
Standards | RoHS & REACH | 2011/65/EU (RoHS 2) & EC 1907/2006 compliant
Identification | Sheath colour | Pebble-grey (RAL 7032)
Identification | Core identification | DIN 47100 colour & bi-colour ring code
Identification | Sheath marking | TEBAOFLEX LiYCY [Size] DIN VDE 0812 / DIN 47100 EMC SCREENED CE
Identification | Customs tariff (HS) | 8544.49 (insulated conductors ≤ 1000 V)

## Construction
LiYCY Screened Signal Cable – Construction
TEBAOFLEX ¦ https://tebaoflex.com/cables/liycy-screened-signal-cable/ ¦ Data revision 2026-10-20
Typical values for this cable type, based on DIN VDE 0812 / DIN 47100. Values for your order are confirmed in the quotation.
No. | Layer | Material | Reference
1 | Fine-stranded copper conductor | Annealed bare copper strands to DIN VDE 0812 / IEC 60228 Class 5 (0.14 mm²: 18×0.10 mm) | DIN VDE 0812 / IEC 60228
2 | Thin-wall PVC core insulation | Semi-rigid PVC compound Type YI2 (DIN VDE 0207-4) colour-coded to DIN 47100 | DIN VDE 0207-4 YI2 · DIN 47100
3 | Polyester wrapping tape | Overlapped PET foil separator over the stranded core bundle | DIN VDE 0812
4 | Tinned-copper braid screen (C) | Close-woven tinned annealed copper wire braid with ≥ 80 % optical coverage for low transfer impedance | DIN VDE 0812 · EN 55011 EMC
5 | PVC outer sheath | Flame-retardant polyvinyl chloride compound Type YM2, pebble-grey RAL 7032 | DIN VDE 0207-5 YM2 · IEC 60332-1-2
| LiYCY 0.14–0.34 mm² (350/500 V peak) | Compact EMC-screened sensor, encoder and D-Sub data cables from 2 to 50 cores
| LiYCY 0.5–1.5 mm² (500 V peak) | Screened analog/digital instrumentation and control signal cables from 2 to 25 cores

## Quality and supply
LiYCY Screened Signal Cable – Testing, approvals and supply
TEBAOFLEX ¦ https://tebaoflex.com/cables/liycy-screened-signal-cable/ ¦ Data revision 2026-10-20
Typical values for this cable type, based on DIN VDE 0812 / DIN 47100. Values for your order are confirmed in the quotation.
Item | Detail | Frequency / scope
Routine test | AC voltage test — 1.5 kV AC (50 Hz) | Every manufactured length
Routine test | Conductor DC resistance — IEC 60228 / DIN VDE 0812 / DIN 47100 (bare copper) | Every manufactured length
Sample test | Vertical flame propagation — IEC 60332-1-2 / EN 60332-1-2 | Per production batch
Type test | Insulation & sheath material physical properties — DIN VDE 0812 / DIN 47100 | Type approval
Standard / approval | DIN VDE 0812 / DIN 47100
Standard / approval | CE · RoHS 2 (2011/65/EU) · REACH
Company certificate | VDE
Company certificate | UL
Company certificate | cUL
Company certificate | CE
Company certificate | KTL
Company certificate | MSHA
Company certificate | MA
Company certificate | ISO 9001
Company certificate | ISO 14001
Company certificate | ISO 45001
Sheath marking | TEBAOFLEX LiYCY [Size] DIN VDE 0812 / DIN 47100 CE
Supply | Delivery form: Export wooden drums or coils, cut-to-length on request
Supply | Packaging: Heat-treated ISPM-15 timber drums with sealed cable ends
Supply | Conductor / sheath options: Custom core counts, pair counts or sheath colours on request