## Request a quote
Request a quotation for LiYY
Application engineer · electronic signal & data cables
Enter the length you need next to each size in the Sizes sheet (column A) and send this file to:
Email: info@tebaoflex.com
WhatsApp / phone: +86 185 9591 3361
Online quote form: https://tebaoflex.com/cables/liyy-multicore-signal-cable/#template-selection
An application engineer replies within 2 business hours.

## Sizes
LiYY Multicore Signal Cable – Dimensions & weights (22)
TEBAOFLEX ¦ https://tebaoflex.com/cables/liyy-multicore-signal-cable/ ¦ Data revision 2026-10-20
Typical values for this cable type, based on DIN VDE 0812 / DIN 47100. Values for your order are confirmed in the quotation.
Enter the length you need next to each size and send this file to info@tebaoflex.com or WhatsApp +86 185 9591 3361.
Your length (m) | Order designation | Cores × mm² | AWG ≈ | Outer Ø min mm | Outer Ø max mm | Copper kg/km | Weight ≈ kg/km | Min. bend R mm | Series
| LiYY 2×0.14 | 2×0.14 | 26 | 2.9 | 3.2 | 2 | 13 | 13 | 0.14 mm² (26 AWG) Signal Configurations (350 V peak)
| LiYY 4×0.14 | 4×0.14 | 26 | 3.5 | 3.8 | 5 | 21 | 15 | 0.14 mm² (26 AWG) Signal Configurations (350 V peak)
| LiYY 8×0.14 | 8×0.14 | 26 | 4.7 | 5.1 | 10 | 38 | 20 | 0.14 mm² (26 AWG) Signal Configurations (350 V peak)
| LiYY 12×0.14 | 12×0.14 | 26 | 5.2 | 5.6 | 16 | 52 | 22 | 0.14 mm² (26 AWG) Signal Configurations (350 V peak)
| LiYY 2×0.25 | 2×0.25 | 24 | 3.5 | 3.8 | 4 | 18 | 15 | 0.25 mm² (24 AWG) Signal Configurations (500 V peak)
| LiYY 4×0.25 | 4×0.25 | 24 | 4 | 4.3 | 9 | 28 | 17 | 0.25 mm² (24 AWG) Signal Configurations (500 V peak)
| LiYY 7×0.25 | 7×0.25 | 24 | 4.7 | 5.1 | 16 | 44 | 20 | 0.25 mm² (24 AWG) Signal Configurations (500 V peak)
| LiYY 12×0.25 | 12×0.25 | 24 | 6.2 | 6.7 | 28 | 74 | 27 | 0.25 mm² (24 AWG) Signal Configurations (500 V peak)
| LiYY 25×0.25 | 25×0.25 | 24 | 8.7 | 9.5 | 60 | 146 | 38 | 0.25 mm² (24 AWG) Signal Configurations (500 V peak)
| LiYY 2×0.34 | 2×0.34 | 22 | 3.9 | 4.2 | 6 | 22 | 17 | 0.34 mm² (22 AWG) Signal Configurations (500 V peak)
| LiYY 4×0.34 | 4×0.34 | 22 | 4.4 | 4.8 | 13 | 35 | 19 | 0.34 mm² (22 AWG) Signal Configurations (500 V peak)
| LiYY 8×0.34 | 8×0.34 | 22 | 5.9 | 6.4 | 26 | 66 | 26 | 0.34 mm² (22 AWG) Signal Configurations (500 V peak)
| LiYY 12×0.34 | 12×0.34 | 22 | 6.8 | 7.4 | 39 | 95 | 30 | 0.34 mm² (22 AWG) Signal Configurations (500 V peak)
| LiYY 2×0.5 | 2×0.5 | 20 | 4.3 | 4.7 | 9 | 29 | 19 | 0.50 mm² (20 AWG) Signal Configurations (500 V peak)
| LiYY 4×0.5 | 4×0.5 | 20 | 5 | 5.4 | 19 | 46 | 22 | 0.50 mm² (20 AWG) Signal Configurations (500 V peak)
| LiYY 7×0.5 | 7×0.5 | 20 | 6 | 6.5 | 33 | 75 | 26 | 0.50 mm² (20 AWG) Signal Configurations (500 V peak)
| LiYY 12×0.5 | 12×0.5 | 20 | 8 | 8.7 | 57 | 128 | 35 | 0.50 mm² (20 AWG) Signal Configurations (500 V peak)
| LiYY 4×0.75 | 4×0.75 | 18 | 5.5 | 6 | 28 | 63 | 24 | 0.75–1.5 mm² Signal & Low-Power Control Configurations
| LiYY 7×0.75 | 7×0.75 | 18 | 6.7 | 7.3 | 50 | 102 | 29 | 0.75–1.5 mm² Signal & Low-Power Control Configurations
| LiYY 12×0.75 | 12×0.75 | 18 | 8.8 | 9.6 | 86 | 168 | 38 | 0.75–1.5 mm² Signal & Low-Power Control Configurations
| LiYY 4×1.0 | 4×1.0 | 17 | 5.9 | 6.4 | 38 | 77 | 26 | 0.75–1.5 mm² Signal & Low-Power Control Configurations
| LiYY 4×1.5 | 4×1.5 | 16 | 6.6 | 7.2 | 57 | 104 | 29 | 0.75–1.5 mm² Signal & Low-Power Control Configurations
Dimensions and weights are typical values per DIN VDE 0812 / DIN 47100. Minimum fixed bending radius shown is 4 × OD.

## Electrical & current ratings
LiYY Multicore Signal Cable – Electrical & current ratings (7)
TEBAOFLEX ¦ https://tebaoflex.com/cables/liyy-multicore-signal-cable/ ¦ Data revision 2026-10-20
Typical values for this cable type, based on DIN VDE 0812 / DIN 47100. Values for your order are confirmed in the quotation.
Cross-section mm² | AWG ≈ | Max. DC resistance 20 °C, Ω/km | Single pair/core 30 °C, A | Multi-core bundle 30 °C, A
0.14 | 26 | 138 | 2.0 | 1.5
0.25 | 24 | 79 | 4.0 | 3.0
0.34 | 22 | 57 | 5.0 | 4.0
0.5 | 20 | 39 | 9.0 | 6.0
0.75 | 18 | 26 | 12.0 | 10.0
1 | 17 | 19.5 | 15.0 | 13.0
1.5 | 16 | 13.3 | 23.0 | 18.0
Current ratings at 30 °C ambient in free air per DIN VDE 0298-4 / DIN VDE 0891-1. Apply grouping derating factors for multi-core control and signal bundles.

## Technical data
LiYY Multicore Signal Cable – Technical data
TEBAOFLEX ¦ https://tebaoflex.com/cables/liyy-multicore-signal-cable/ ¦ Data revision 2026-10-20
Typical values for this cable type, based on DIN VDE 0812 / DIN 47100. Values for your order are confirmed in the quotation.
Group | Parameter | Value
Key data | Peak voltage | 350 / 500 V (0.14 mm²: 350 V · ≥0.25 mm²: 500 V)
Key data | Test voltage | 1.2 / 1.5 kV (0.14 mm²: 1200 V · ≥0.25 mm²: 1500 V)
Key data | Temp. flexing | −5…+70 °C (−30…+80 °C fixed installation)
Key data | Bending radius | 4–10 × OD (4 × OD fixed · 10 × OD flexing)
Key data | Core colours | DIN 47100 (Distinct colour & ring code (no GN/YE))
Key data | Size range | 0.14–1.5 mm² (2 to 50 cores · fine-stranded Cu)
Electrical | Peak operating voltage | 350 V (0.14 mm²) · 500 V (≥ 0.25 mm²) — not for heavy power mains
Electrical | AC test voltage (50 Hz) | 1200 V (0.14 mm²) · 1500 V (≥ 0.25 mm²)
Electrical | Mutual capacitance (800 Hz) | Approx. 120 nF/km (core/core)
Electrical | Inductance | Approx. 0.65 mH/km
Electrical | Insulation resistance | ≥ 200 MΩ·km at +20 °C
Thermal | Temperature, flexing | −5 °C to +70 °C
Thermal | Temperature, fixed | −30 °C to +80 °C
Thermal | Max. conductor temperature | +70 °C in motion · +80 °C fixed
Thermal | Short-circuit temperature | +150 °C max.
Mechanical | Min. bending radius, fixed | 4 × overall diameter
Mechanical | Min. bending radius, flexing | 10 × overall diameter
Mechanical | Conductor stranding | 0.14 mm²: 18×0.10 mm · 0.25 mm²: 14×0.15 mm · ≥0.5 mm²: IEC 60228 Cl. 5
Mechanical | Compact profile | Semi-rigid YI2 core wall reduces overall cable diameter by ~25 % vs YY
Resistance | Flame retardance | IEC 60332-1-2 / EN 60332-1-2 self-extinguishing · CPR Eca
Resistance | Oil & chemical note | Resistant to light oil splash in dry or damp indoor electronics enclosures
Resistance | Halogen-free alternative | Specify LiHH for low-smoke zero-halogen (LSZH) public buildings
Standards | Construction basis | DIN VDE 0812
Standards | Core colour code | DIN 47100 (1: white, 2: brown, 3: green, 4: yellow, 5: grey, 6: pink…)
Standards | Compounds | DIN VDE 0207-4 Type YI2 (core) & DIN VDE 0207-5 Type YM2 (sheath)
Standards | RoHS & REACH | 2011/65/EU (RoHS 2) & EC 1907/2006 compliant
Identification | Sheath colour | Pebble-grey (RAL 7032) or silver-grey (RAL 7001)
Identification | Core identification | DIN 47100 colour & bi-colour ring code without green-yellow earth
Identification | Sheath marking | TEBAOFLEX LiYY [Size] DIN VDE 0812 / DIN 47100 CE
Identification | Customs tariff (HS) | 8544.49 (insulated conductors ≤ 1000 V)

## Construction
LiYY Multicore Signal Cable – Construction
TEBAOFLEX ¦ https://tebaoflex.com/cables/liyy-multicore-signal-cable/ ¦ Data revision 2026-10-20
Typical values for this cable type, based on DIN VDE 0812 / DIN 47100. Values for your order are confirmed in the quotation.
No. | Layer | Material | Reference
1 | Fine-stranded copper conductor | Annealed bare copper strands to DIN VDE 0812 / IEC 60228 Class 5 (0.14 mm²: 18×0.10 mm) | DIN VDE 0812 / IEC 60228
2 | Thin-wall PVC core insulation | Semi-rigid polyvinyl chloride compound Type YI2 (DIN VDE 0207-4) for small core diameter | DIN VDE 0207-4 YI2 · DIN 47100
3 | Short-lay core stranding | Cores stranded in concentric layers with polyester wrapping tape on higher core counts | DIN VDE 0812
4 | PVC outer sheath | Flame-retardant polyvinyl chloride compound Type YM2, pebble-grey RAL 7032 | DIN VDE 0207-5 YM2 · IEC 60332-1-2
| LiYY 0.14–0.34 mm² (350/500 V peak) | Ultra-compact signal and sensor cables from 2 to 50 cores with DIN 47100 colour coding
| LiYY 0.5–1.5 mm² (500 V peak) | Higher-current electronic control and actuator signal cables from 2 to 25 cores

## Quality and supply
LiYY Multicore Signal Cable – Testing, approvals and supply
TEBAOFLEX ¦ https://tebaoflex.com/cables/liyy-multicore-signal-cable/ ¦ Data revision 2026-10-20
Typical values for this cable type, based on DIN VDE 0812 / DIN 47100. Values for your order are confirmed in the quotation.
Item | Detail | Frequency / scope
Routine test | AC voltage test — 1.5 kV AC (50 Hz) | Every manufactured length
Routine test | Conductor DC resistance — IEC 60228 / DIN VDE 0812 / DIN 47100 (bare copper) | Every manufactured length
Sample test | Vertical flame propagation — IEC 60332-1-2 / EN 60332-1-2 | Per production batch
Type test | Insulation & sheath material physical properties — DIN VDE 0812 / DIN 47100 | Type approval
Standard / approval | DIN VDE 0812 / DIN 47100
Standard / approval | CE · RoHS 2 (2011/65/EU) · REACH
Company certificate | VDE
Company certificate | UL
Company certificate | cUL
Company certificate | CE
Company certificate | KTL
Company certificate | MSHA
Company certificate | MA
Company certificate | ISO 9001
Company certificate | ISO 14001
Company certificate | ISO 45001
Sheath marking | TEBAOFLEX LiYY [Size] DIN VDE 0812 / DIN 47100 CE
Supply | Delivery form: Export wooden drums or coils, cut-to-length on request
Supply | Packaging: Heat-treated ISPM-15 timber drums with sealed cable ends
Supply | Conductor / sheath options: Custom core counts, pair counts or sheath colours on request