## Request a quote
Request a quotation for Longwall Signal 50 V
Application engineer · Underground mining signal & control cables
Enter the length you need next to each size in the Sizes sheet (column A) and send this file to:
Email: info@tebaoflex.com
WhatsApp / phone: +86 185 9591 3361
Online quote form: https://tebaoflex.com/cables/longwall-signal-cable/#template-selection
An application engineer replies within 2 business hours.

## Sizes
Longwall Signal Cable (50 V · 18–10 AWG) – All 40 constructions · 18–10 AWG (2C–9C) (40)
TEBAOFLEX ¦ https://tebaoflex.com/cables/longwall-signal-cable/ ¦ Data revision 2026-10-20
Typical values for this cable type, based on ASTM B174 Class K · MSHA 30 CFR Part 7. Values for your order are confirmed in the quotation.
Enter the length you need next to each size and send this file to info@tebaoflex.com or WhatsApp +86 185 9591 3361.
Your length (m) | Designation Cores × AWG | Cores No. | Insul. Ø in | Insul. Ø mm | Nominal OD in | Nominal OD mm | Weight ≈ lb/kft | Mass ≈ kg/km | Series
| Longwall Signal · 2 × 18 AWG | 2 | 0.115 | 2.92 | 0.44 | 11.2 | 87 | 129 | 18 AWG (2C–9C)
| Longwall Signal · 3 × 18 AWG | 3 | 0.115 | 2.92 | 0.46 | 11.7 | 100 | 149 | 18 AWG (2C–9C)
| Longwall Signal · 4 × 18 AWG | 4 | 0.115 | 2.92 | 0.49 | 12.4 | 117 | 174 | 18 AWG (2C–9C)
| Longwall Signal · 5 × 18 AWG | 5 | 0.115 | 2.92 | 0.52 | 13.2 | 136 | 202 | 18 AWG (2C–9C)
| Longwall Signal · 6 × 18 AWG | 6 | 0.115 | 2.92 | 0.56 | 14.2 | 156 | 232 | 18 AWG (2C–9C)
| Longwall Signal · 7 × 18 AWG | 7 | 0.115 | 2.92 | 0.56 | 14.2 | 163 | 243 | 18 AWG (2C–9C)
| Longwall Signal · 8 × 18 AWG | 8 | 0.115 | 2.92 | 0.63 | 16 | 197 | 293 | 18 AWG (2C–9C)
| Longwall Signal · 9 × 18 AWG | 9 | 0.115 | 2.92 | 0.66 | 16.8 | 215 | 320 | 18 AWG (2C–9C)
| Longwall Signal · 2 × 16 AWG | 2 | 0.125 | 3.18 | 0.46 | 11.7 | 99 | 147 | 16 AWG (2C–9C)
| Longwall Signal · 3 × 16 AWG | 3 | 0.125 | 3.18 | 0.48 | 12.2 | 114 | 170 | 16 AWG (2C–9C)
| Longwall Signal · 4 × 16 AWG | 4 | 0.125 | 3.18 | 0.51 | 13 | 133 | 198 | 16 AWG (2C–9C)
| Longwall Signal · 5 × 16 AWG | 5 | 0.125 | 3.18 | 0.55 | 14 | 158 | 235 | 16 AWG (2C–9C)
| Longwall Signal · 6 × 16 AWG | 6 | 0.125 | 3.18 | 0.59 | 15 | 183 | 272 | 16 AWG (2C–9C)
| Longwall Signal · 7 × 16 AWG | 7 | 0.125 | 3.18 | 0.59 | 15 | 190 | 283 | 16 AWG (2C–9C)
| Longwall Signal · 8 × 16 AWG | 8 | 0.125 | 3.18 | 0.66 | 16.8 | 225 | 335 | 16 AWG (2C–9C)
| Longwall Signal · 9 × 16 AWG | 9 | 0.125 | 3.18 | 0.69 | 17.5 | 247 | 368 | 16 AWG (2C–9C)
| Longwall Signal · 2 × 14 AWG | 2 | 0.14 | 3.56 | 0.49 | 12.4 | 118 | 176 | 14 AWG (2C–9C)
| Longwall Signal · 3 × 14 AWG | 3 | 0.14 | 3.56 | 0.51 | 13 | 138 | 205 | 14 AWG (2C–9C)
| Longwall Signal · 4 × 14 AWG | 4 | 0.14 | 3.56 | 0.55 | 14 | 166 | 247 | 14 AWG (2C–9C)
| Longwall Signal · 5 × 14 AWG | 5 | 0.14 | 3.56 | 0.59 | 15 | 196 | 292 | 14 AWG (2C–9C)
| Longwall Signal · 6 × 14 AWG | 6 | 0.14 | 3.56 | 0.63 | 16 | 225 | 335 | 14 AWG (2C–9C)
| Longwall Signal · 7 × 14 AWG | 7 | 0.14 | 3.56 | 0.63 | 16 | 238 | 354 | 14 AWG (2C–9C)
| Longwall Signal · 8 × 14 AWG | 8 | 0.14 | 3.56 | 0.71 | 18 | 278 | 414 | 14 AWG (2C–9C)
| Longwall Signal · 9 × 14 AWG | 9 | 0.14 | 3.56 | 0.75 | 19 | 300 | 446 | 14 AWG (2C–9C)
| Longwall Signal · 2 × 12 AWG | 2 | 0.16 | 4.06 | 0.526 | 13.4 | 148 | 220 | 12 AWG (2C–9C)
| Longwall Signal · 3 × 12 AWG | 3 | 0.16 | 4.06 | 0.555 | 14.1 | 177 | 263 | 12 AWG (2C–9C)
| Longwall Signal · 4 × 12 AWG | 4 | 0.16 | 4.06 | 0.596 | 15.1 | 213 | 317 | 12 AWG (2C–9C)
| Longwall Signal · 5 × 12 AWG | 5 | 0.16 | 4.06 | 0.642 | 16.3 | 254 | 378 | 12 AWG (2C–9C)
| Longwall Signal · 6 × 12 AWG | 6 | 0.16 | 4.06 | 0.69 | 17.5 | 297 | 442 | 12 AWG (2C–9C)
| Longwall Signal · 7 × 12 AWG | 7 | 0.16 | 4.06 | 0.69 | 17.5 | 316 | 470 | 12 AWG (2C–9C)
| Longwall Signal · 8 × 12 AWG | 8 | 0.16 | 4.06 | 0.77 | 19.6 | 388 | 577 | 12 AWG (2C–9C)
| Longwall Signal · 9 × 12 AWG | 9 | 0.16 | 4.06 | 0.815 | 20.7 | 426 | 634 | 12 AWG (2C–9C)
| Longwall Signal · 2 × 10 AWG | 2 | 0.18 | 4.57 | 0.57 | 14.5 | 186 | 277 | 10 AWG (2C–9C)
| Longwall Signal · 3 × 10 AWG | 3 | 0.18 | 4.57 | 0.598 | 15.2 | 226 | 336 | 10 AWG (2C–9C)
| Longwall Signal · 4 × 10 AWG | 4 | 0.18 | 4.57 | 0.645 | 16.4 | 276 | 411 | 10 AWG (2C–9C)
| Longwall Signal · 5 × 10 AWG | 5 | 0.18 | 4.57 | 0.696 | 17.7 | 331 | 493 | 10 AWG (2C–9C)
| Longwall Signal · 6 × 10 AWG | 6 | 0.18 | 4.57 | 0.75 | 19 | 391 | 582 | 10 AWG (2C–9C)
| Longwall Signal · 7 × 10 AWG | 7 | 0.18 | 4.57 | 0.75 | 19 | 462 | 688 | 10 AWG (2C–9C)
| Longwall Signal · 8 × 10 AWG | 8 | 0.18 | 4.57 | 0.835 | 21.2 | 519 | 772 | 10 AWG (2C–9C)
| Longwall Signal · 9 × 10 AWG | 9 | 0.18 | 4.57 | 0.875 | 22.2 | 626 | 932 | 10 AWG (2C–9C)
All 40 constructions use ASTM B174 Class K extra-flexible copper conductors with chemically cross-linked non-chlorinated polyolefin (XLPO) core insulation and a heavy-duty TPU outer jacket.
Optional full copper braid shield and high-visibility orange TPU jacket available across all 2C to 9C sizes.

## Technical data
Longwall Signal Cable (50 V · 18–10 AWG) – Technical data
TEBAOFLEX ¦ https://tebaoflex.com/cables/longwall-signal-cable/ ¦ Data revision 2026-10-20
Typical values for this cable type, based on ASTM B174 Class K · MSHA 30 CFR Part 7. Values for your order are confirmed in the quotation.
Group | Parameter | Value
Key data | Rated voltage | 50 V (Underground signal & pull-cord)
Key data | Conductor sizes | 18–10 AWG (5 gauge steps)
Key data | Core counts | 2 to 9 cores (40 standard constructions)
Key data | Conductor class | Class K (B174) (Extra-flexible copper)
Key data | Max. conductor T | +90 °C (Non-chlorinated XLPO)
Key data | Min. bend radius | 6 × OD (8 × OD if braid-shielded)
Electrical | Rated voltage | 50 V (underground longwall signal, pull-cord and intercom circuits)
Electrical | Conductor size range | 18 AWG, 16 AWG, 14 AWG, 12 AWG and 10 AWG (2 to 9 conductors per size)
Electrical | Optional EMI/RFI shield | Optional full copper braid shield over core assembly for EMI/RFI and crush protection
Thermal | Max. continuous conductor temp. | +90 °C (cross-linked flame-retardant polyolefin)
Thermal | Ambient operating range | −40 °C to +90 °C
Thermal | Halogen-free core insulation | Chemically cross-linked, non-chlorinated, flame-retardant polyolefin (XLPO)
Mechanical | Min. bending radius | 6 × OD (unshielded) · 8 × OD (with optional copper braid shield)
Mechanical | Conductor stranding | Class K extra-flexible bunch-stranded annealed copper per ASTM B174
Mechanical | Outer jacket material | Extra-tough thermoplastic polyurethane (TPU) jacket for cut, tear and rock-impact resistance
Resistance | Flame retardance | MSHA 30 CFR Part 7 flame resistance (embossed MSHA marking)
Resistance | Abrasion, cut & crush | Heavy-duty TPU outer sheath resists coal-face roof-support pinch, rock abrasion and monorail flexing
Resistance | Water, oil & emulsion | Resistant to mine water, hydraulic roof-support emulsions, grease and mineral oils
Standards | Conductor standard | ASTM B174 Class K extra-flexible copper
Standards | Mine safety compliance | MSHA flame-resistant acceptance for underground coal and hard-rock mines
Standards | Manufacturing tolerance | ±5 % on nominal outside diameter
Identification | Core identification | Colour-coded and/or number-printed XLPO insulated cores for fast barrier-box termination
Identification | Outer jacket colour | Black TPU standard · High-visibility orange TPU optional

## Construction
Longwall Signal Cable (50 V · 18–10 AWG) – Construction
TEBAOFLEX ¦ https://tebaoflex.com/cables/longwall-signal-cable/ ¦ Data revision 2026-10-20
Typical values for this cable type, based on ASTM B174 Class K · MSHA 30 CFR Part 7. Values for your order are confirmed in the quotation.
No. | Layer | Material | Reference
1 | Signal conductors (2 to 9) | Extra-flexible bunch-stranded annealed copper per ASTM B174 (Class K), 18 AWG to 10 AWG | ASTM B174 Class K
2 | Core insulation | Chemically cross-linked, non-chlorinated, flame-retardant polyolefin (XLPO, +90 °C rated)
3 | Core assembly & separator | Short-lay cabled insulated cores with low-friction binder tape
4 | Optional copper braid shield | Full copper wire braid shield over core assembly (optional by order)
5 | Outer jacket | Extra-tough flame-retardant thermoplastic polyurethane (TPU), black standard or high-visibility orange optional | MSHA 30 CFR Part 7
| Standard Unshielded TPU (Black or Orange) | 2 to 9 Class K XLPO cores under a heavy-duty black or high-visibility orange TPU jacket (40 standard sizes)
| Full Copper Braid Shielded Option | Adds an overall copper wire braid shield beneath the TPU sheath for VFD EMI rejection and extra radial crush resistance

## Quality and supply
Longwall Signal Cable (50 V · 18–10 AWG) – Testing, approvals and supply
TEBAOFLEX ¦ https://tebaoflex.com/cables/longwall-signal-cable/ ¦ Data revision 2026-10-20
Typical values for this cable type, based on ASTM B174 Class K · MSHA 30 CFR Part 7. Values for your order are confirmed in the quotation.
Item | Detail | Frequency / scope
Routine test | In-line spark & dielectric withstand test — 100 % spark test on XLPO core insulation and routine dielectric test between conductors | Every shipping length
Routine test | Conductor continuity & DC resistance test — Verified on all 2 to 9 ASTM B174 Class K copper conductors | Every shipping length
Sample test | MSHA flame resistance test — Self-extinguishing per MSHA 30 CFR Part 7 flame resistance criteria | Production batch
Company certificate | VDE
Company certificate | UL
Company certificate | cUL
Company certificate | CE
Company certificate | KTL
Company certificate | MSHA
Company certificate | MA
Company certificate | ISO 9001
Company certificate | ISO 14001
Company certificate | ISO 45001
Sheath marking | TEBAOFLEX · LONGWALL SIGNAL CABLE · 50V · 90C · [N]/C [AWG] · XLPO/TPU · P-MSHA
Supply | Delivery form: Export wooden reels or heavy-duty coils sized to longwall face length
Supply | Jacket & shield options: Black TPU standard; high-visibility orange TPU and full copper braid shield on request
Supply | Certificate: EN 10204 3.1 factory inspection certificate per batch
Supply | Quote response: Engineering specification and quote within 2 business hours
Supply | MOQ: None
Supply | Lead time: None