## Request a quote
Request a quotation for M-PAC 4.0 mm
Application engineer · specialty & sensing optical cables
Enter the length you need next to each size in the Sizes sheet (column A) and send this file to:
Email: info@tebaoflex.com
WhatsApp / phone: +86 185 9591 3361
Online quote form: https://tebaoflex.com/cables/m-pac-4-0mm-metal-tube-radiation-resistant-sensing-optical-cable/#footer-enquiry-section
An application engineer replies within 2 business hours.

## Sizes
M-PAC 4.0 mm Metal-Tube Radiation-Resistant Optical Cable – Dimensions, tensile ratings & weights (3)
TEBAOFLEX ¦ https://tebaoflex.com/cables/m-pac-4-0mm-metal-tube-radiation-resistant-sensing-optical-cable/ ¦ Data revision 2026-10-23
Typical values for this cable type, based on IEC 60794-1-2 / ITU-T G.651.1. Values for your order are confirmed in the quotation.
Enter the length you need next to each size and send this file to info@tebaoflex.com or WhatsApp +86 185 9591 3361.
Your length (m) | Order designation | Configuration | Core / stranding | Outer Ø ≈ mm | Weight ≈ kg/km | Tensile load kN ≈ | Min. bend R mm | Series
| M-PAC 4.0 mm 2F GI Rad-Hard | 2 × 50/125 µm Rad-Hard GI | Hermetic metal tube + black/yellow jacket | 4 | 24 | 1.2 | 60 | M-PAC 4.0 mm Construction Schedule (−55…+125 °C)
| M-PAC 4.0 mm 4F GI Rad-Hard | 4 × 50/125 µm Rad-Hard GI | Hermetic metal tube + black/yellow jacket | 4 | 25 | 1.2 | 60 | M-PAC 4.0 mm Construction Schedule (−55…+125 °C)
| M-PAC 4.0 mm 8F SM/GI Hybrid | 4×SM Pure-Silica + 4×GI Rad-Hard | Hermetic metal tube + black/yellow jacket | 4 | 26 | 1.2 | 60 | M-PAC 4.0 mm Construction Schedule (−55…+125 °C)
Custom core counts, cross-sections, sheath colours and factory-tested cut lengths available per IEC 60794-1-2 / ITU-T G.651.1.

## Electrical, optical & thermal p
M-PAC 4.0 mm Metal-Tube Radiation-Resistant Optical Cable – Electrical, optical & thermal parameters (3)
TEBAOFLEX ¦ https://tebaoflex.com/cables/m-pac-4-0mm-metal-tube-radiation-resistant-sensing-optical-cable/ ¦ Data revision 2026-10-23
Typical values for this cable type, based on IEC 60794-1-2 / ITU-T G.651.1. Values for your order are confirmed in the quotation.
Configuration | Max. DC R₂₀ / Atten. Ω/km or dB/km | Rating / Capacity | Operating temp.
2 × 50/125 µm GI (1300 nm) | 0.95 | ≤1.0 dB/km @ 1300 nm | −55…+125 °C
4 × 50/125 µm GI (1300 nm) | 0.95 | ≤1.0 dB/km @ 1300 nm | −55…+125 °C
4×SM + 4×GI Rad-Hard | 0.45 | ≤0.45 dB/km @ 1550 nm / ≤1.0 @ 1300 | −55…+125 °C
Every production length undergoes routine conductor DC resistance, high-voltage dielectric and dimensional verification.

## Technical data
M-PAC 4.0 mm Metal-Tube Radiation-Resistant Optical Cable – Technical data
TEBAOFLEX ¦ https://tebaoflex.com/cables/m-pac-4-0mm-metal-tube-radiation-resistant-sensing-optical-cable/ ¦ Data revision 2026-10-23
Typical values for this cable type, based on IEC 60794-1-2 / ITU-T G.651.1. Values for your order are confirmed in the quotation.
Group | Parameter | Value
Key data | Rated voltage | Optical Fibre (GI 1300 nm ≤1.0 dB/km optical)
Key data | Operating temp. | −55…+125 °C (Continuous thermal operating range)
Key data | Min. bend radius | 15–20 × OD (Installed / dynamic routing limit)
Key data | Core / conductor | 2–12 × Rad FO (Graded-index / pure-silica SM fibres)
Key data | Outer protection | FIMT Ø 4.0 mm (Hermetic metal tube + striped jacket)
Key data | Standard | IEC 60794-1 (IEC 60794-1-2 / ITU-T G.651.1)
Electrical | Rated voltage / transmission duty | Optical Fibre (IEC 60794-1-2 / ITU-T G.651.1)
Electrical | Core / conductor construction | Radiation-Resistant Optical Fibres — Pure-silica / fluorine-doped graded-index (GI 1300 nm, attenuation <= 1.0 dB/km) radiation-hardened optical fibres for nuclear & accelerator zones
Electrical | Primary dielectric / insulation | M-PAC Metallic Protection Tube — Seamless laser-welded stainless metallic micro-tube (M-PAC) hermetically sealing fibres against hydrogen ingress, moisture, and radial crush
Thermal | Continuous operating temperature | −55…+125 °C (rated operating envelope)
Thermal | Storage & transport temperature | −40…+80 °C on export drum or reel
Mechanical | Outer protection / sheath | Longitudinal Identification Stripes — Dual opposing co-extruded yellow longitudinal identification stripes along the outer jacket for nuclear conduit tracing
Mechanical | Minimum bending radius | 15–20 × OD
Mechanical | Structural layer count | 4 concentric functional layers
Resistance | Environmental & chemical resistance | Industrial moisture, oils and mechanical wear per IEC 60794-1-2 / ITU-T G.651.1
Resistance | RoHS & REACH compliance | RoHS 2 (2011/65/EU + 2015/863) & REACH SVHC compliant
Standards | Governing standard | IEC 60794-1-2 / ITU-T G.651.1
Standards | Quality management & inspection | ISO 9001:2015 & EN 10204 3.1 factory routine inspection
Identification | Model designation | M-PAC 4.0 mm
Identification | Customs tariff (HS) | 8544.49 / 8544.60 / 8544.70

## Construction
M-PAC 4.0 mm Metal-Tube Radiation-Resistant Optical Cable – Construction
TEBAOFLEX ¦ https://tebaoflex.com/cables/m-pac-4-0mm-metal-tube-radiation-resistant-sensing-optical-cable/ ¦ Data revision 2026-10-23
Typical values for this cable type, based on IEC 60794-1-2 / ITU-T G.651.1. Values for your order are confirmed in the quotation.
No. | Layer | Material | Reference
1 | Radiation-Resistant Optical Fibres | Pure-silica / fluorine-doped graded-index (GI 1300 nm, attenuation <= 1.0 dB/km) radiation-hardened optical fibres for nuclear & accelerator zones | IEC 60794-1-2 / ITU-T G.651.1
2 | M-PAC Metallic Protection Tube | Seamless laser-welded stainless metallic micro-tube (M-PAC) hermetically sealing fibres against hydrogen ingress, moisture, and radial crush | IEC 60794-1-2 / ITU-T G.651.1
3 | Common Outer Sheath (Ø 4.0 mm) | Extruded black flame- and radiation-resistant thermoplastic outer jacket (nominal OD 4.0 mm, mass 25 kg/km) | IEC 60794-1-2 / ITU-T G.651.1
4 | Longitudinal Identification Stripes | Dual opposing co-extruded yellow longitudinal identification stripes along the outer jacket for nuclear conduit tracing | IEC 60794-1-2 / ITU-T G.651.1
| M-PAC 4.0 mm — Standard Execution | Built to IEC 60794-1-2 / ITU-T G.651.1 with radiation-resistant optical fibres and longitudinal identification stripes
| M-PAC 4.0 mm — Custom Length & Configuration | Available in custom drum lengths, core counts or factory-terminated assemblies
| M-PAC 4.0 mm — Factory Routine Certified | Supplied with EN 10204 3.1 routine electrical, dielectric & dimensional inspection report

## Quality and supply
M-PAC 4.0 mm Metal-Tube Radiation-Resistant Optical Cable – Testing, approvals and supply
TEBAOFLEX ¦ https://tebaoflex.com/cables/m-pac-4-0mm-metal-tube-radiation-resistant-sensing-optical-cable/ ¦ Data revision 2026-10-23
Typical values for this cable type, based on IEC 60794-1-2 / ITU-T G.651.1. Values for your order are confirmed in the quotation.
Item | Detail | Frequency / scope
Routine test | Conductor resistance & dimensional verification (IEC 60794-1-2 / ITU-T G.651.1) — Electrical parameters and outer diameter within IEC 60794-1-2 / ITU-T G.651.1 tolerances | Every manufactured drum / length
Routine test | High-voltage dielectric & insulation resistance test (IEC 60794-1-2 / ITU-T G.651.1) — Zero dielectric breakdown and verified insulation resistance over full length | Every manufactured drum / length
Type test | Thermal ageing, mechanical flexing & environmental qualification (IEC 60794-1-2 / ITU-T G.651.1) — Verified structural and dielectric integrity across −55…+125 °C | Type qualification & periodic lot audit
Standard / approval | IEC 60794-1 Compliant
Standard / approval | EN 10204 3.1 Factory Test Certificate
Standard / approval | CE, RoHS 2 (2011/65/EU) & REACH
Company certificate | VDE
Company certificate | UL
Company certificate | cUL
Company certificate | CE
Company certificate | KTL
Company certificate | MSHA
Company certificate | MA
Company certificate | ISO 9001
Company certificate | ISO 14001
Company certificate | ISO 45001
Sheath marking | TEBAOFLEX M-PAC 4.0 mm IEC 60794-1 Optical Fibre CE
Supply | Delivery form: Heavy-duty export wooden/steel drums or factory-tested coils
Supply | Standard lengths: 100 m, 250 m, 500 m, 1,000 m or custom cut-to-length reels
Supply | MOQ: 100 m (standard configurations) · 300 m (custom builds)
Supply | Lead time: 2–4 weeks ex-works
Supply | Incoterms: EXW, FCA, FOB, CIF, DAP