## Request a quote
Request a quotation for M12 A-coded
Automation connectivity engineer
Enter the length you need next to each size in the Sizes sheet (column A) and send this file to:
Email: info@tebaoflex.com
WhatsApp / phone: +86 185 9591 3361
Online quote form: https://tebaoflex.com/cables/m12-a-coded-sensor-actuator-cordset/#template-selection
An application engineer replies within 2 business hours.

## Sizes
M12 A-coded Sensor Actuator Cordset – Pin configurations, lengths & dimensions (16)
TEBAOFLEX ¦ https://tebaoflex.com/cables/m12-a-coded-sensor-actuator-cordset/ ¦ Data revision 2026-10-20
Typical values for this cable type, based on IEC 61076-2-101 / EN 60947-5-2 / UL 2238. Values for your order are confirmed in the quotation.
Enter the length you need next to each size and send this file to info@tebaoflex.com or WhatsApp +86 185 9591 3361.
Your length (m) | Order designation | Connector Configuration | Poles & Cross-Section | Length m | Cable OD mm | Copper kg/km | Cable Wt kg/km | Flex R mm | Series
| M12A-3P-F-STR-2M | Female Straight → Flying Leads | 3-Pin (3×0.34 mm²) | 2 | 4.3 | 9.8 | 26 | 43 | 3-, 4- & 5-Pin Discrete Sensor & IO-Link Cordsets
| M12A-4P-F-STR-2M | Female Straight → Flying Leads | 4-Pin (4×0.34 mm²) | 2 | 4.7 | 13.1 | 32 | 47 | 3-, 4- & 5-Pin Discrete Sensor & IO-Link Cordsets
| M12A-4P-F-STR-5M | Female Straight → Flying Leads | 4-Pin (4×0.34 mm²) | 5 | 4.7 | 13.1 | 32 | 47 | 3-, 4- & 5-Pin Discrete Sensor & IO-Link Cordsets
| M12A-4P-F-STR-10M | Female Straight → Flying Leads | 4-Pin (4×0.34 mm²) | 10 | 4.7 | 13.1 | 32 | 47 | 3-, 4- & 5-Pin Discrete Sensor & IO-Link Cordsets
| M12A-4P-F-ANG-LED-5M | Female 90° 3×LED → Flying Leads | 4-Pin (4×0.34 mm²) | 5 | 4.7 | 13.1 | 32 | 47 | 3-, 4- & 5-Pin Discrete Sensor & IO-Link Cordsets
| M12A-4P-MF-DE-1M | Male Straight ↔ Female Straight (IO-Link) | 4-Pin (4×0.34 mm²) | 1 | 4.7 | 13.1 | 32 | 47 | 3-, 4- & 5-Pin Discrete Sensor & IO-Link Cordsets
| M12A-4P-MF-DE-3M | Male Straight ↔ Female Straight (IO-Link) | 4-Pin (4×0.34 mm²) | 3 | 4.7 | 13.1 | 32 | 47 | 3-, 4- & 5-Pin Discrete Sensor & IO-Link Cordsets
| M12A-5P-F-STR-5M | Female Straight → Flying Leads | 5-Pin (5×0.34 mm²) | 5 | 5 | 16.3 | 37 | 50 | 3-, 4- & 5-Pin Discrete Sensor & IO-Link Cordsets
| M12A-5P-MF-DE-2M | Male Straight ↔ Female Straight (IO-Link B) | 5-Pin (5×0.50 mm² Class B) | 2 | 5.4 | 24 | 45 | 54 | 3-, 4- & 5-Pin Discrete Sensor & IO-Link Cordsets
| M12A-4P-F-SHD-5M | 360° Shielded Female → Flying Leads | 4-Pin (4×0.34 mm² Shielded) | 5 | 5.2 | 23 | 43 | 52 | 360° Shielded, 8-Pin & 12-Pin Multi-Signal Cordsets
| M12A-5P-F-SHD-5M | 360° Shielded Female → Flying Leads | 5-Pin (5×0.34 mm² Shielded) | 5 | 5.6 | 27.5 | 49 | 56 | 360° Shielded, 8-Pin & 12-Pin Multi-Signal Cordsets
| M12A-5P-MF-CAN-5M | CANopen / DeviceNet Shielded Drop | 5-Pin (2×0.25+2×0.34+Drain) | 5 | 6.7 | 31 | 64 | 67 | 360° Shielded, 8-Pin & 12-Pin Multi-Signal Cordsets
| M12A-8P-F-STR-5M | Female Straight → Flying Leads | 8-Pin (8×0.25 mm²) | 5 | 5.9 | 19.2 | 48 | 59 | 360° Shielded, 8-Pin & 12-Pin Multi-Signal Cordsets
| M12A-8P-F-SHD-5M | 360° Shielded Female → Flying Leads | 8-Pin (8×0.25 mm² Shielded) | 5 | 6.4 | 32 | 61 | 64 | 360° Shielded, 8-Pin & 12-Pin Multi-Signal Cordsets
| M12A-12P-F-STR-5M | Female Straight → Flying Leads | 12-Pin (12×0.14 mm²) | 5 | 6 | 16.2 | 49 | 60 | 360° Shielded, 8-Pin & 12-Pin Multi-Signal Cordsets
| M12A-12P-F-SHD-10M | 360° Shielded Female → Flying Leads | 12-Pin (12×0.14 mm² Shielded) | 10 | 6.5 | 29.5 | 63 | 65 | 360° Shielded, 8-Pin & 12-Pin Multi-Signal Cordsets
M12A-5P-MF-DE-2M uses 5 × 0.50 mm² conductors to minimise voltage drop on IO-Link Port Class B actuator power supplies.

## Technical data
M12 A-coded Sensor Actuator Cordset – Technical data
TEBAOFLEX ¦ https://tebaoflex.com/cables/m12-a-coded-sensor-actuator-cordset/ ¦ Data revision 2026-10-20
Typical values for this cable type, based on IEC 61076-2-101 / EN 60947-5-2 / UL 2238. Values for your order are confirmed in the quotation.
Group | Parameter | Value
Key data | Coding | M12 A-Coded (IEC 61076-2-101 universal sensor/IO-Link)
Key data | Pole counts | 3, 4, 5, 8, 12P (0.34 mm² (3–5P) · 0.25/0.14 mm² (8/12P))
Key data | Voltage / Amp | 250 V / 4 A (3/4P 250V · 5P 60V · 8/12P 30V)
Key data | Ingress | IP67 / IP69K (High-pressure washdown & oil sealed)
Key data | Drag chain | ≥ 5M Cycles (10 × OD flex · ±180°/m robotic torsion)
Key data | Temperature | −40…+85 °C (UL 2238 & UL Style 20549 certified)
Electrical | Rated voltage (IEC 61076-2-101) | 250 V (3/4-pin) · 60 V (5-pin) · 30 V (8/12-pin)
Electrical | Rated current at 40 °C | 4.0 A (3/4/5-pin) · 2.0 A (8-pin) · 1.5 A (12-pin)
Electrical | Contact resistance | ≤ 3 mΩ
Electrical | Insulation resistance | ≥ 100 MΩ at 500 V DC
Electrical | Test voltage | 2.5 kV AC (3/4P) · 1.5 kV AC (5P) · 0.8 kV AC (8/12P)
Thermal | Fixed operating range | −40 °C to +85 °C
Thermal | Drag-chain flexing range | −25 °C to +80 °C
Thermal | Insert flammability | UL 94 V-0 TPU contact carrier
Mechanical | Drag-chain flex life | ≥ 5,000,000 cycles at 10 × OD, 4 m/s
Mechanical | Robotic torsion rating | ± 180°/m (2 million cycles on unshielded PUR)
Mechanical | Recommended torque | 0.6 Nm (M12×1 hex nut)
Mechanical | Mating cycles | ≥ 100 cycles (gold-plated contacts)
Resistance | Environmental sealing | IP67 / IP68 (1 m, 24 h) / IP69K (mated)
Resistance | Oil & machining coolants | EN 60811-404 / UL Oil Res I & II
Resistance | Halogen-free & flame | IEC 60754-1/2 & IEC 60332-1-2 / UL FT2
Standards | Connector standard | IEC 61076-2-101 (A-coding)
Standards | IO-Link specification | IEC 61131-9 (IO-Link Port Class A & Class B)
Standards | UL certification standard | UL 2238 / CSA C22.2 No. 182.3
Identification | Wire colour code | EN 60947-5-2 (BN, WH, BU, BK, GY) / DIN 47100
Identification | Jacket colour | Black RAL 9005 (Yellow, Grey or Violet CAN optional)
Identification | Customs tariff (HS) | 8544.42

## Construction
M12 A-coded Sensor Actuator Cordset – Construction
TEBAOFLEX ¦ https://tebaoflex.com/cables/m12-a-coded-sensor-actuator-cordset/ ¦ Data revision 2026-10-20
Typical values for this cable type, based on IEC 61076-2-101 / EN 60947-5-2 / UL 2238. Values for your order are confirmed in the quotation.
No. | Layer | Material | Reference
1 | Extra-fine Class 6 bare copper | 0.34 mm² (22 AWG, 3/4/5-pin), 0.25 mm² (24 AWG, 8-pin) or 0.14 mm² (26 AWG, 12-pin) per IEC 60228 Class 6
2 | PP core insulation | Halogen-free polypropylene (PP) colour-coded per EN 60947-5-2 (3–5 pin) or DIN 47100 (8 & 12 pin)
3 | Optional 360° tinned copper braid | Tinned copper braid screen (≥ 85 % optical coverage on -SHD builds) 360° crimped to the M12 metallic shell
4 | Drag-chain polyether PUR-HF sheath | Flame-retardant, oil- and coolant-resistant black polyether PUR outer jacket (UL Style 20549)
5 | M12×1 hex coupling nut & gold contacts | Nickel-plated brass or 316L stainless-steel M12×1 locking nut (0.6 Nm torque) with 0.8 µm gold-over-nickel CuZn contacts
6 | Ergonomic TPU overmoulded body | Straight or 90° angled TPU overmould with captive label clip and optional 2/3-LED status window
| M12A-4P / 5P (Discrete & IO-Link Unshielded) | 4-pin and 5-pin unshielded PUR-HF cordsets (0.34 mm² or 0.50 mm² IO-Link Class B power) in straight/angled M-F and pigtail builds
| M12A-8P / 12P-SHD (Multi-Pin & EMC Shielded) | 5-pin, 8-pin and 12-pin 360° shielded cordsets for analogue transmitters, vision sensors, incremental encoders and CANopen

## Quality and supply
M12 A-coded Sensor Actuator Cordset – Testing, approvals and supply
TEBAOFLEX ¦ https://tebaoflex.com/cables/m12-a-coded-sensor-actuator-cordset/ ¦ Data revision 2026-10-20
Typical values for this cable type, based on IEC 61076-2-101 / EN 60947-5-2 / UL 2238. Values for your order are confirmed in the quotation.
Item | Detail | Frequency / scope
Routine test | 100 % automated pinout, continuity & short-circuit test — Every single cordset verified on computerised test bench | 100 % of manufactured assemblies
Routine test | AC Hi-Pot & insulation resistance test — 1.5–2.5 kV AC & ≥ 100 MΩ at 500 V DC | 100 % of manufactured assemblies
Sample test | 5-million-cycle drag-chain & ±180°/m torsion test — Verified at 10 × OD bend radius and 4 m/s travel speed | Per production batch
Type test | IP67 / IP68 / IP69K & IEC 60068-2-6 vibration test — 10–500 Hz sinusoidal vibration + high-pressure steam-jet test | Type approval
Standard / approval | IEC 61076-2-101 M12 A-Coded Compliant
Standard / approval | UL 2238 & IO-Link IEC 61131-9 Compatible
Company certificate | VDE
Company certificate | UL
Company certificate | cUL
Company certificate | CE
Company certificate | KTL
Company certificate | MSHA
Company certificate | MA
Company certificate | ISO 9001
Company certificate | ISO 14001
Company certificate | ISO 45001
Sheath marking | TEBAOFLEX M12 A-CODED CORDSET PUR-HF UL 20549 80C 300V IEC 61076-2-101
Supply | Packaging: Individual barcoded PE bag with clip-on cable marker
Supply | Standard lengths: 0.3 m · 0.6 m · 1 m · 1.5 m · 2 m · 3 m · 5 m · 10 m · 15 m · 20 m
Supply | Y-splitters & hubs: M12 Duo/Y-splitters (1×5P to 2×4P) & 4/8-port passive hubs available
Supply | Lead time: 1–2 weeks ex-works