## Request a quote
Request a quotation for M12 D-coded / X-coded
Industrial Ethernet connectivity engineer
Enter the length you need next to each size in the Sizes sheet (column A) and send this file to:
Email: info@tebaoflex.com
WhatsApp / phone: +86 185 9591 3361
Online quote form: https://tebaoflex.com/cables/m12-industrial-ethernet-cable-assembly/#template-selection
An application engineer replies within 2 business hours.

## Sizes
M12 D-coded / X-coded Industrial Ethernet Cable Assembly – Coding, terminations, lengths & cable data (15)
TEBAOFLEX ¦ https://tebaoflex.com/cables/m12-industrial-ethernet-cable-assembly/ ¦ Data revision 2026-10-20
Typical values for this cable type, based on IEC 61076-2-101 / IEC 61076-2-109 / ISO/IEC 11801. Values for your order are confirmed in the quotation.
Enter the length you need next to each size and send this file to info@tebaoflex.com or WhatsApp +86 185 9591 3361.
Your length (m) | Order designation | End A ↔ End B Termination | Coding & Category | Length m | Cable OD mm | Copper kg/km | Cable Wt kg/km | Flex R mm | Series
| M12D-MM-1M-PN | M12-D Male Straight ↔ M12-D Male Straight | D-Code Cat 5e (1×4×22AWG) | 1 | 6.5 | 32 | 63 | 52 | M12 D-Coded 4-Pin Cat 5e PROFINET / EtherCAT Assemblies (100 Mbps)
| M12D-MM-2M-PN | M12-D Male Straight ↔ M12-D Male Straight | D-Code Cat 5e (1×4×22AWG) | 2 | 6.5 | 32 | 63 | 52 | M12 D-Coded 4-Pin Cat 5e PROFINET / EtherCAT Assemblies (100 Mbps)
| M12D-MM-5M-PN | M12-D Male Straight ↔ M12-D Male Straight | D-Code Cat 5e (1×4×22AWG) | 5 | 6.5 | 32 | 63 | 52 | M12 D-Coded 4-Pin Cat 5e PROFINET / EtherCAT Assemblies (100 Mbps)
| M12D-MM-10M-PN | M12-D Male Straight ↔ M12-D Male Straight | D-Code Cat 5e (1×4×22AWG) | 10 | 6.5 | 32 | 63 | 52 | M12 D-Coded 4-Pin Cat 5e PROFINET / EtherCAT Assemblies (100 Mbps)
| M12D-RJ45-2M-PN | M12-D Male Straight ↔ Shielded RJ45 | D-Code Cat 5e (1×4×22AWG) | 2 | 6.5 | 32 | 63 | 52 | M12 D-Coded 4-Pin Cat 5e PROFINET / EtherCAT Assemblies (100 Mbps)
| M12D-RJ45-5M-PN | M12-D Male Straight ↔ Shielded RJ45 | D-Code Cat 5e (1×4×22AWG) | 5 | 6.5 | 32 | 63 | 52 | M12 D-Coded 4-Pin Cat 5e PROFINET / EtherCAT Assemblies (100 Mbps)
| M12D-ANG-RJ45-5M-PN | M12-D Male 90° Angled ↔ Shielded RJ45 | D-Code Cat 5e (1×4×22AWG) | 5 | 6.5 | 32 | 63 | 52 | M12 D-Coded 4-Pin Cat 5e PROFINET / EtherCAT Assemblies (100 Mbps)
| M12D-MM-5M-RAIL | M12-D Male ↔ M12-D Male (Railway RADOX) | D-Code Cat 5e (EN 45545 HL3) | 5 | 6.6 | 32 | 68 | 53 | M12 D-Coded 4-Pin Cat 5e PROFINET / EtherCAT Assemblies (100 Mbps)
| M12X-MM-1M-C6A | M12-X Male Straight ↔ M12-X Male Straight | X-Code Cat 6A (4×2×26AWG) | 1 | 6.4 | 28 | 54 | 51 | M12 X-Coded 8-Pin Cat 6A High-Speed Ethernet Assemblies (10 Gbps / PoE++)
| M12X-MM-3M-C6A | M12-X Male Straight ↔ M12-X Male Straight | X-Code Cat 6A (4×2×26AWG) | 3 | 6.4 | 28 | 54 | 51 | M12 X-Coded 8-Pin Cat 6A High-Speed Ethernet Assemblies (10 Gbps / PoE++)
| M12X-MM-5M-C6A | M12-X Male Straight ↔ M12-X Male Straight | X-Code Cat 6A (4×2×26AWG) | 5 | 6.4 | 28 | 54 | 51 | M12 X-Coded 8-Pin Cat 6A High-Speed Ethernet Assemblies (10 Gbps / PoE++)
| M12X-MM-10M-C6A | M12-X Male Straight ↔ M12-X Male Straight | X-Code Cat 6A (4×2×26AWG) | 10 | 6.4 | 28 | 54 | 51 | M12 X-Coded 8-Pin Cat 6A High-Speed Ethernet Assemblies (10 Gbps / PoE++)
| M12X-RJ45-2M-C6A | M12-X Male Straight ↔ Cat 6A RJ45 | X-Code Cat 6A (4×2×26AWG) | 2 | 6.4 | 28 | 54 | 51 | M12 X-Coded 8-Pin Cat 6A High-Speed Ethernet Assemblies (10 Gbps / PoE++)
| M12X-RJ45-5M-C6A | M12-X Male Straight ↔ Cat 6A RJ45 | X-Code Cat 6A (4×2×26AWG) | 5 | 6.4 | 28 | 54 | 51 | M12 X-Coded 8-Pin Cat 6A High-Speed Ethernet Assemblies (10 Gbps / PoE++)
| M12X-MM-10M-RAIL | M12-X Male ↔ M12-X Male (Railway 10GbE) | X-Code Cat 6A (EN 45545 HL3) | 10 | 6.8 | 31 | 66 | 54 | M12 X-Coded 8-Pin Cat 6A High-Speed Ethernet Assemblies (10 Gbps / PoE++)
Maximum channel length is 90 m + 10 m patch for 22 AWG D-coded PROFINET trunks, and 60 m for 26 AWG X-coded stranded patch cables.

## Technical data
M12 D-coded / X-coded Industrial Ethernet Cable Assembly – Technical data
TEBAOFLEX ¦ https://tebaoflex.com/cables/m12-industrial-ethernet-cable-assembly/ ¦ Data revision 2026-10-20
Typical values for this cable type, based on IEC 61076-2-101 / IEC 61076-2-109 / ISO/IEC 11801. Values for your order are confirmed in the quotation.
Group | Parameter | Value
Key data | Coding | D-Code / X-Code (4-Pin Cat 5e · 8-Pin Cat 6A)
Key data | Data rate | 100M / 10 Gbps (Fast Ethernet & 10GBASE-T / PoE++)
Key data | Impedance | 100 ± 5 Ω (100 % Fluke DSX channel tested)
Key data | Shielding | SF/UTP & S/FTP (360° metal shell + internal X-cross)
Key data | Drag chain | ≥ 3–5M Cycles (PROFINET Type C green PUR-HF)
Key data | Rail / Indus. | EN 45545 / UL (Industrial PUR & EN 50155 rail option)
Electrical | Transmission class | Class D Cat 5e (100 MHz) · Class EA Cat 6A (500 MHz)
Electrical | Data rate & PoE support | 100BASE-TX (D-code) · 1/2.5/5/10GBASE-T + IEEE 802.3bt PoE++ (X-code)
Electrical | Characteristic impedance | 100 ± 5 Ω at 100 MHz
Electrical | Rated voltage / current | 50 V AC / 60 V DC · 4 A (D-code) / 0.5 A per pin (X-code)
Electrical | Transfer impedance | ≤ 20 mΩ/m at 10 MHz (Grade 1 EMC)
Thermal | Operating temperature (fixed) | −40 °C to +85 °C
Thermal | Drag-chain flexing temperature | −25 °C to +75 °C
Thermal | PoE+ / PoE++ thermal rise | Verified at 90 W 4PPoE bundle load
Mechanical | Drag-chain endurance | ≥ 3,000,000 (X-code) · ≥ 5,000,000 cycles (D-code Type C)
Mechanical | Min. bend radius | 5 × OD (fixed) · 8–10 × OD (drag chain)
Mechanical | Vibration & shock | EN 61373 Category 1 Class B railway qualified
Mechanical | Mating cycles | ≥ 100 cycles (IEC 61076-2-101 / 109)
Resistance | Ingress protection | IP67 / IP68 (M12 mated) · IP20 (RJ45 cabinet end)
Resistance | Oil & coolant resistance | IEC 60811-404 / UL Oil Res I & II
Resistance | Fire & smoke (Rail option) | EN 45545-2 HL3 / IEC 60332-1-2 / IEC 60754
Standards | M12 connector standards | IEC 61076-2-101 (D-code) & IEC 61076-2-109 (X-code)
Standards | Cabling & fieldbus standards | ISO/IEC 11801 / TIA-568.2-D / PROFINET Type C
Standards | Railway rolling stock | EN 50155 / EN 45545-2 (on -RAIL builds)
Identification | Jacket colour | RAL 6018 Green (PROFINET PUR) or Black (Rail EM104)
Identification | Channel test report | Serialised Fluke DSX-8000 pass report per cordset
Identification | Customs tariff (HS) | 8544.42

## Construction
M12 D-coded / X-coded Industrial Ethernet Cable Assembly – Construction
TEBAOFLEX ¦ https://tebaoflex.com/cables/m12-industrial-ethernet-cable-assembly/ ¦ Data revision 2026-10-20
Typical values for this cable type, based on IEC 61076-2-101 / IEC 61076-2-109 / ISO/IEC 11801. Values for your order are confirmed in the quotation.
No. | Layer | Material | Reference
1 | Stranded tinned copper data conductors | 22 AWG/7 (0.35 mm² star-quad for D-coded) or 26 AWG/7 (0.14 mm² 4-pair for X-coded) tinned copper
2 | Foam-skin PE low-loss dielectric | Cellular polyethylene (Skin-Foam-Skin) core insulation (WH/YE/BU/OG star-quad for PROFINET; TIA-568B pairs for X-code)
3 | SF/UTP or S/FTP double EMC shield | Al/PET foil + ≥ 85 % tinned copper braid (D-coded) or individual pair Al/PET foils + overall tinned copper braid (X-coded)
4 | PROFINET Green PUR-HF or Rail jacket | Halogen-free RAL 6018 Green polyether PUR (UL 20549 / 21223) or black EN 45545-2 HL3 cross-linked polyolefin
5 | 360° shielded M12 D/X shell & RJ45 | Nickel-plated die-cast zinc/brass M12×1 shell with full 360° crimp ring (X-coded includes internal metal X-cross pair shield)
6 | Overmoulded TPU strain-relief boot | Straight or 90° angled TPU overmould rated IP67/IP68 on M12 ends (IP20 shielded industrial RJ45 with latch guard on hybrid ends)
| M12D-CAT5E (4-Pin D-Coded 100 Mbps) | PROFINET / EtherCAT 1×4×22 AWG star-quad (6.5 mm OD) in M12-D to M12-D or M12-D to RJ45
| M12X-CAT6A (8-Pin X-Coded 10 Gbps + PoE++) | 4×2×26/7 AWG S/FTP Cat 6A (6.4 mm OD) with metal X-shield divider in M12-X to M12-X or M12-X to RJ45

## Quality and supply
M12 D-coded / X-coded Industrial Ethernet Cable Assembly – Testing, approvals and supply
TEBAOFLEX ¦ https://tebaoflex.com/cables/m12-industrial-ethernet-cable-assembly/ ¦ Data revision 2026-10-20
Typical values for this cable type, based on IEC 61076-2-101 / IEC 61076-2-109 / ISO/IEC 11801. Values for your order are confirmed in the quotation.
Item | Detail | Frequency / scope
Routine test | 100 % Fluke DSX-8000 Cat 5e / Cat 6A certification — Insertion loss, NEXT, PSNEXT, ACR-F & return loss sweep to 100/500 MHz | Every single cable assembly
Routine test | 360° shield continuity & 1.0 kV DC Hi-Pot test — Verify pin map, shield-to-shell ≤ 10 mΩ & dielectric integrity | 100 % of manufactured assemblies
Sample test | PROFINET Type C drag-chain & torsion fatigue test — 3M to 5M cycles at 8 × OD with live bit-error monitoring | Per cable batch
Type test | EN 61373 railway shock/vibration & IP67/IP68 sealing test — Random vibration on 3 axes with zero micro-interruption > 1 µs | Type approval
Standard / approval | IEC 61076-2-101 (D-Code) & IEC 61076-2-109 (X-Code)
Standard / approval | ISO/IEC 11801 Class D / Class EA & PROFINET Type C
Company certificate | VDE
Company certificate | UL
Company certificate | cUL
Company certificate | CE
Company certificate | KTL
Company certificate | MSHA
Company certificate | MA
Company certificate | ISO 9001
Company certificate | ISO 14001
Company certificate | ISO 45001
Sheath marking | TEBAOFLEX ETHERNET M12 D/X-CODED CAT5E/CAT6A PROFINET PUR-HF UL 20549
Supply | Packaging: Individually bagged with printed Fluke DSX channel test report
Supply | Standard lengths: 0.5 m · 1 m · 2 m · 3 m · 5 m · 7.5 m · 10 m · 15 m · 20 m · 30 m · 50 m
Supply | Bulkhead couplers: M12 D-code & X-code female-to-female / female-to-RJ45 panel adapters available
Supply | Lead time: 1–2 weeks ex-works