## Request a quote
Request a quotation for M12 L-coded / K-coded
Industrial connectivity engineer
Enter the length you need next to each size in the Sizes sheet (column A) and send this file to:
Email: info@tebaoflex.com
WhatsApp / phone: +86 185 9591 3361
Online quote form: https://tebaoflex.com/cables/m12-l-coded-and-k-coded-high-current-fieldbus-power-cordset-assembly/#template-selection
An application engineer replies within 2 business hours.

## Sizes
M12 L-coded / K-coded High-Current Power Cordset Assembly – Coding, cross-section, voltage & dimensions (12)
TEBAOFLEX ¦ https://tebaoflex.com/cables/m12-l-coded-and-k-coded-high-current-fieldbus-power-cordset-assembly/ ¦ Data revision 2026-10-20
Typical values for this cable type, based on IEC 61076-2-111 / PNO 2.002 / UL 2238 / UL 758 Style 20939. Values for your order are confirmed in the quotation.
Enter the length you need next to each size and send this file to info@tebaoflex.com or WhatsApp +86 185 9591 3361.
Your length (m) | Order designation | Coding & Poles | Cores × Size mm² (AWG) | Connector Configuration | Rating V / A | Cable OD mm | Cable Wt kg/km | Chain R mm | Series
| M12L-4P-150-FS-PUR | L-code 4-pin | 4×1.5 (16 AWG) | Female Straight → Open | 63V DC / 16A | 7.4 | 88 | 56 | M12 L-Coded Power Cordsets — 63 V DC / 16 A (4-Pin & 4+FE for 24 V DC I/O)
| M12L-4P-250-FS-PUR | L-code 4-pin | 4×2.5 (14 AWG) | Female Straight → Open | 63V DC / 16A | 8.8 | 132 | 66 | M12 L-Coded Power Cordsets — 63 V DC / 16 A (4-Pin & 4+FE for 24 V DC I/O)
| M12L-5P-150-FS-PUR | L-code 4+FE | 5×1.5 (16 AWG) | Female Straight → Open | 63V DC / 16A | 8.1 | 108 | 61 | M12 L-Coded Power Cordsets — 63 V DC / 16 A (4-Pin & 4+FE for 24 V DC I/O)
| M12L-5P-150-FA-PUR | L-code 4+FE | 5×1.5 (16 AWG) | Female 90° Angled → Open | 63V DC / 16A | 8.1 | 108 | 61 | M12 L-Coded Power Cordsets — 63 V DC / 16 A (4-Pin & 4+FE for 24 V DC I/O)
| M12L-5P-150-MSFS-PUR | L-code 4+FE | 5×1.5 (16 AWG) | Male Str ↔ Female Str | 63V DC / 16A | 8.1 | 108 | 61 | M12 L-Coded Power Cordsets — 63 V DC / 16 A (4-Pin & 4+FE for 24 V DC I/O)
| M12L-5P-250-FS-PUR | L-code 4+FE | 5×2.5 (14 AWG) | Female Straight → Open | 63V DC / 16A | 9.6 | 162 | 72 | M12 L-Coded Power Cordsets — 63 V DC / 16 A (4-Pin & 4+FE for 24 V DC I/O)
| M12L-5P-250-MSFS-PUR | L-code 4+FE | 5×2.5 (14 AWG) | Male Str ↔ Female Str | 63V DC / 16A | 9.6 | 162 | 72 | M12 L-Coded Power Cordsets — 63 V DC / 16 A (4-Pin & 4+FE for 24 V DC I/O)
| M12L-5P-250-SH-MSFS | L-code 4+FE Shielded | 5×2.5 (14 AWG) | Shielded Male ↔ Female | 63V DC / 16A | 10.4 | 198 | 78 | M12 L-Coded Power Cordsets — 63 V DC / 16 A (4-Pin & 4+FE for 24 V DC I/O)
| M12K-5P-150-FS-PUR | K-code 4+PE | 5G1.5 (16 AWG) | Female Straight → Open | 630V AC / 16A | 8.6 | 118 | 65 | M12 K-Coded Power Cordsets — 630 V AC / 16 A (4+PE for 3-Phase AC Drives)
| M12K-5P-150-MSFS-PUR | K-code 4+PE | 5G1.5 (16 AWG) | Male Str ↔ Female Str | 630V AC / 16A | 8.6 | 118 | 65 | M12 K-Coded Power Cordsets — 630 V AC / 16 A (4+PE for 3-Phase AC Drives)
| M12K-5P-250-FS-PUR | K-code 4+PE | 5G2.5 (14 AWG) | Female Straight → Open | 630V AC / 16A | 10.2 | 176 | 77 | M12 K-Coded Power Cordsets — 630 V AC / 16 A (4+PE for 3-Phase AC Drives)
| M12K-5P-250-SH-MSFS | K-code 4+PE Shielded | 5G2.5 (14 AWG) | Shielded Male ↔ Female | 630V AC / 16A | 11 | 215 | 83 | M12 K-Coded Power Cordsets — 630 V AC / 16 A (4+PE for 3-Phase AC Drives)
Standard cordset lengths: 0.5 m, 1.0 m, 1.5 m, 2.0 m, 3.0 m, 5.0 m, 7.5 m, 10.0 m, 15.0 m, and 20.0 m; T-splitters and H-splitters available for L-code daisy-chaining.

## Technical data
M12 L-coded / K-coded High-Current Power Cordset Assembly – Technical data
TEBAOFLEX ¦ https://tebaoflex.com/cables/m12-l-coded-and-k-coded-high-current-fieldbus-power-cordset-assembly/ ¦ Data revision 2026-10-20
Typical values for this cable type, based on IEC 61076-2-111 / PNO 2.002 / UL 2238 / UL 758 Style 20939. Values for your order are confirmed in the quotation.
Group | Parameter | Value
Key data | L-code rating | 63 V DC / 16 A (4-pin & 4+FE (PNO 24 V DC standard))
Key data | K-code rating | 630 V AC / 16 A (4+PE (3-phase AC motor & VFD feed))
Key data | Cross-section | 1.5 or 2.5 mm² (16 AWG or 14 AWG Class 6 copper)
Key data | Protection | IP65/IP67/IP69K (0.6 Nm hex-knurl torque lock)
Key data | Drag-chain life | ≥ 5 million (7.5 × OD min. bending radius)
Key data | Approval | cULus 2238 (UL 758 Style 20939 / 21223 1000 V)
Electrical | L-coded rated voltage / current | 63 V DC / 16 A per contact at 40 °C
Electrical | K-coded rated voltage / current | 630 V AC / 16 A per contact at 40 °C
Electrical | Rated impulse voltage | 1.5 kV (L-coded) · 6.0 kV (K-coded, pollution degree 3)
Electrical | Contact resistance | ≤ 3 mΩ (gold/silver-plated turned contacts)
Electrical | Conductor resistance (20 °C) | ≤ 13.3 Ω/km (1.5 mm²) · ≤ 7.98 Ω/km (2.5 mm²)
Thermal | Operating temperature (fixed) | −40 °C to +90 °C (connector +105 °C)
Thermal | Operating temperature (drag chain) | −25 °C to +80 °C
Mechanical | Conductor cross-section | 4×1.5 mm², 5×1.5 mm² (4+FE/PE), 4×2.5 mm², 5×2.5 mm²
Mechanical | Min. bend radius (fixed / chain) | 4 × OD fixed · 7.5 × OD drag chain
Mechanical | Drag-chain endurance | ≥ 5,000,000 cycles at 3 m/s, 5 m/s²
Mechanical | Mating durability | ≥ 100 mating cycles (IEC 61076-2-111)
Resistance | Ingress protection | IP65 / IP67 / IP69K (mated at 0.6 Nm)
Resistance | Oil & coolant resistance | UL Oil Res I & II / EN 60811-404
Resistance | Flame retardancy & halogen | UL 94 V-0 TPU head · UL VW-1 / IEC 60332-1-2 · IEC 60754-1
Standards | Connector standard | IEC 61076-2-111
Standards | PROFINET power guideline | PNO Order No. 2.002 (M12 L-coded 24 V DC)
Standards | Safety approval | cULus Listed UL 2238 & UL 758 Style 20939 / 21223
Identification | Outer jacket colour | Black (RAL 9005) or Grey (RAL 7001)
Identification | Coding insert colour | L-code & K-code colour-keyed PA66 contact carriers
Identification | Customs tariff (HS) | 8544.42

## Construction
M12 L-coded / K-coded High-Current Power Cordset Assembly – Construction
TEBAOFLEX ¦ https://tebaoflex.com/cables/m12-l-coded-and-k-coded-high-current-fieldbus-power-cordset-assembly/ ¦ Data revision 2026-10-20
Typical values for this cable type, based on IEC 61076-2-111 / PNO 2.002 / UL 2238 / UL 758 Style 20939. Values for your order are confirmed in the quotation.
No. | Layer | Material | Reference
1 | Extra-fine Class 6 power conductors | 4 or 5 × 1.5 mm² (16 AWG, 84×0.15 mm) or 2.5 mm² (14 AWG, 140×0.15 mm) bare copper conductors to IEC 60228 Class 6
2 | High-temperature PP / TPM core insulation | Polypropylene or cross-linked polyolefin insulation rated to +105 °C
3 | Optional EMC tinned copper braid | ≥ 85 % optical coverage tinned copper braid (on shielded L-code / K-code variants)
4 | Halogen-free drag-chain PUR outer jacket | Extruded matte black or grey polyether polyurethane (PUR) jacket (UL 758 Style 20939 / 21223, flame-retardant to IEC 60332-1-2)
| M12-L (L-Coded 4-Pin / 4+FE, 63 V DC, 16 A) | Brown (1: L1+), White (2: L2−), Blue (3: L1−), Black (4: L2+), Pink/Grey (FE: Functional Earth) per PNO PROFINET power profile
| M12-K (K-Coded 4+PE, 630 V AC, 16 A) | Black 1, Black 2, Black 3, Black 4 + Green/Yellow PE (600/1000 V UL Style 21223) for 3-phase AC motor & drive supply

## Quality and supply
M12 L-coded / K-coded High-Current Power Cordset Assembly – Testing, approvals and supply
TEBAOFLEX ¦ https://tebaoflex.com/cables/m12-l-coded-and-k-coded-high-current-fieldbus-power-cordset-assembly/ ¦ Data revision 2026-10-20
Typical values for this cable type, based on IEC 61076-2-111 / PNO 2.002 / UL 2238 / UL 758 Style 20939. Values for your order are confirmed in the quotation.
Item | Detail | Frequency / scope
Routine test | 100 % high-voltage & contact resistance test — 2.2 kV AC (L-code) / 3.3 kV AC (K-code) dielectric test, PE/FE leading-contact check & ≤ 3 mΩ contact check | Every cordset
Sample test | 16 A temperature-rise (derating) test — Verify contact temperature rise ΔT ≤ 30 K at 16 A continuous load | Qualification lot
Type test | IP67 / IP69K & 5-million-cycle drag-chain test — High-pressure 80 °C steam-jet washdown and continuous C-track flex test | Type approval
Standard / approval | IEC 61076-2-111 M12 L-Coded & K-Coded Compliant
Standard / approval | cULus Listed UL 2238 & PNO PROFINET Power
Company certificate | VDE
Company certificate | UL
Company certificate | cUL
Company certificate | CE
Company certificate | KTL
Company certificate | MSHA
Company certificate | MA
Company certificate | ISO 9001
Company certificate | ISO 14001
Company certificate | ISO 45001
Sheath marking | TEBAOFLEX M12 POWER L/K-CODE 16A PUR-HF cULus 2238 [GAUGE]
Supply | Packaging: Individually bagged with captive clip-on label sleeves on both ends
Supply | Standard lengths: 0.5 m · 1 m · 2 m · 3 m · 5 m · 10 m · 15 m · 20 m
Supply | Distribution accessories: M12 L-coded & K-coded T-splitters, H-distributors and M16 panel receptacles
Supply | Lead time: 1–2 weeks ex-works