## Request a quote
Request a quotation for M12 Y-coded
Industrial Ethernet & hybrid connectivity engineer
Enter the length you need next to each size in the Sizes sheet (column A) and send this file to:
Email: info@tebaoflex.com
WhatsApp / phone: +86 185 9591 3361
Online quote form: https://tebaoflex.com/cables/m12-y-coded-hybrid-power-and-industrial-ethernet-cordset-assembly/#template-selection
An application engineer replies within 2 business hours.

## Sizes
M12 Y-coded Hybrid Power and Industrial Ethernet Cordset Assembly – Hybrid configurations, power gauge & dimensions (12)
TEBAOFLEX ¦ https://tebaoflex.com/cables/m12-y-coded-hybrid-power-and-industrial-ethernet-cordset-assembly/ ¦ Data revision 2026-10-20
Typical values for this cable type, based on IEC 61076-2-113 / ISO/IEC 11801 Cat5e / UL 2238. Values for your order are confirmed in the quotation.
Enter the length you need next to each size and send this file to info@tebaoflex.com or WhatsApp +86 185 9591 3361.
Your length (m) | Order designation | Data + Power Conductors | Connector Ends | Power Rating V / A | Data Mbps | Cable OD mm | Cable Wt kg/km | Chain R mm | Series
| M12Y-8P-075-MSMS-PUR | 4×AWG26 + 4×0.75 mm² | Y-Male Str ↔ Y-Male Str | 50V / 6A | 100M | 7.8 | 94 | 78 | 4×AWG26 Cat5e + 4×0.75 mm² (18 AWG) Power — Compact 7.8 mm OD Hybrid
| M12Y-8P-075-MSFS-PUR | 4×AWG26 + 4×0.75 mm² | Y-Male Str ↔ Y-Female Str | 50V / 6A | 100M | 7.8 | 94 | 78 | 4×AWG26 Cat5e + 4×0.75 mm² (18 AWG) Power — Compact 7.8 mm OD Hybrid
| M12Y-8P-075-MS-OPEN | 4×AWG26 + 4×0.75 mm² | Y-Male Str → Open End | 50V / 6A | 100M | 7.8 | 94 | 78 | 4×AWG26 Cat5e + 4×0.75 mm² (18 AWG) Power — Compact 7.8 mm OD Hybrid
| M12Y-8P-075-FS-OPEN | 4×AWG26 + 4×0.75 mm² | Y-Female Str → Open End | 50V / 6A | 100M | 7.8 | 94 | 78 | 4×AWG26 Cat5e + 4×0.75 mm² (18 AWG) Power — Compact 7.8 mm OD Hybrid
| M12Y-8P-075-MAFS-PUR | 4×AWG26 + 4×0.75 mm² | Y-Male 90° ↔ Y-Female Str | 50V / 6A | 100M | 7.8 | 94 | 78 | 4×AWG26 Cat5e + 4×0.75 mm² (18 AWG) Power — Compact 7.8 mm OD Hybrid
| M12Y-8P-075-FA-OPEN | 4×AWG26 + 4×0.75 mm² | Y-Female 90° → Open End | 50V / 6A | 100M | 7.8 | 94 | 78 | 4×AWG26 Cat5e + 4×0.75 mm² (18 AWG) Power — Compact 7.8 mm OD Hybrid
| M12Y-8P-100-MSMS-PUR | 4×AWG26 + 4×1.0 mm² | Y-Male Str ↔ Y-Male Str | 50V / 6A | 100M | 8.4 | 112 | 84 | 4×AWG26 Cat5e + 4×1.0 mm² (17 AWG) Power & Cabinet Breakout Adapters
| M12Y-8P-100-MSFS-PUR | 4×AWG26 + 4×1.0 mm² | Y-Male Str ↔ Y-Female Str | 50V / 6A | 100M | 8.4 | 112 | 84 | 4×AWG26 Cat5e + 4×1.0 mm² (17 AWG) Power & Cabinet Breakout Adapters
| M12Y-8P-100-FS-OPEN | 4×AWG26 + 4×1.0 mm² | Y-Female Str → Open End | 50V / 6A | 100M | 8.4 | 112 | 84 | 4×AWG26 Cat5e + 4×1.0 mm² (17 AWG) Power & Cabinet Breakout Adapters
| M12Y-8P-100-MS-OPEN | 4×AWG26 + 4×1.0 mm² | Y-Male Str → Open End | 50V / 6A | 100M | 8.4 | 112 | 84 | 4×AWG26 Cat5e + 4×1.0 mm² (17 AWG) Power & Cabinet Breakout Adapters
| M12Y-BRK-RJ45-M12A | Y-Splitter Breakout | Y-Female → RJ45 + M12-A 4P | 50V / 4A | 100M | 7.8 | 94 | 78 | 4×AWG26 Cat5e + 4×1.0 mm² (17 AWG) Power & Cabinet Breakout Adapters
| M12Y-BRK-M12D-M12A | Y-Splitter Breakout | Y-Female → M12-D + M12-A 4P | 50V / 4A | 100M | 7.8 | 94 | 78 | 4×AWG26 Cat5e + 4×1.0 mm² (17 AWG) Power & Cabinet Breakout Adapters
Y-splitter breakout adapters split the single M12 Y-coded trunk at the control cabinet into a standard Cat5e RJ45 (or M12 D-coded) data plug plus a 4-pin M12 A-coded power plug.

## Technical data
M12 Y-coded Hybrid Power and Industrial Ethernet Cordset Assembly – Technical data
TEBAOFLEX ¦ https://tebaoflex.com/cables/m12-y-coded-hybrid-power-and-industrial-ethernet-cordset-assembly/ ¦ Data revision 2026-10-20
Typical values for this cable type, based on IEC 61076-2-113 / ISO/IEC 11801 Cat5e / UL 2238. Values for your order are confirmed in the quotation.
Group | Parameter | Value
Key data | Data channel | 100 Mbps Cat5e (Pins 1–4 (2 pairs / star-quad, 0.5 A))
Key data | Power channel | 50 V / 6 A × 4 (Pins 5–8 (0.75 mm² / 1.0 mm² DC))
Key data | Isolation | Y-Metal Shield (Metal Y-screen separates data & power)
Key data | Protection | IP65 / IP67 (360° EMC crimp & FKM O-ring seal)
Key data | Drag-chain life | ≥ 5 million (Halogen-free PUR hybrid jacket)
Key data | Standard | IEC 61076-2-113 (cULus 2238 & UL Style 20549 / 21198)
Electrical | Data transmission (Pins 1–4) | 100Base-TX Cat5e up to 100 MHz (100 ± 15 Ω)
Electrical | Data contact rating (Pins 1–4) | 50 V AC/DC · 0.5 A max per pin
Electrical | Power contact rating (Pins 5–8) | 50 V AC/DC · 6.0 A max per pin at 40 °C
Electrical | Rated impulse voltage | 0.8 kV (data pins 1–4) · 1.5 kV (power pins 5–8)
Electrical | Data-to-power isolation | ≥ 70 dB coupling attenuation via Y-shield
Thermal | Operating temperature (fixed) | −40 °C to +85 °C
Thermal | Operating temperature (drag chain) | −25 °C to +80 °C
Mechanical | Hybrid core configuration | (1×4×AWG26/19 C) + 4×0.75 mm² or 4×1.0 mm² C
Mechanical | Min. bend radius (fixed / chain) | 5 × OD fixed · 10 × OD drag chain
Mechanical | Drag-chain endurance | ≥ 5,000,000 cycles at 3 m/s
Mechanical | Mating durability | ≥ 100 mating cycles (IEC 61076-2-113)
Resistance | Ingress protection | IP65 / IP67 (mated at 0.6 Nm)
Resistance | Oil & coolant resistance | EN 60811-404 / UL Oil Res I
Resistance | Flame & halogen | UL VW-1 / IEC 60332-1-2 · Halogen-free IEC 60754-1
Standards | Connector standard | IEC 61076-2-113 (M12 Y-coded 8-pin)
Standards | Cabling category | ISO/IEC 11801 Class D / TIA-568 Cat5e
Standards | Safety approval | cULus Listed UL 2238 & UL 758 Style 20549
Identification | Outer jacket colour | Black (RAL 9005) or Green (RAL 6018)
Identification | Pin assignment | 1:YE(TD+), 2:WH(RD+), 3:OR(TD−), 4:BU(RD−) · 5:BU, 6:WH, 7:BN, 8:BK
Identification | Customs tariff (HS) | 8544.42

## Construction
M12 Y-coded Hybrid Power and Industrial Ethernet Cordset Assembly – Construction
TEBAOFLEX ¦ https://tebaoflex.com/cables/m12-y-coded-hybrid-power-and-industrial-ethernet-cordset-assembly/ ¦ Data revision 2026-10-20
Typical values for this cable type, based on IEC 61076-2-113 / ISO/IEC 11801 Cat5e / UL 2238. Values for your order are confirmed in the quotation.
No. | Layer | Material | Reference
1 | Data star-quad & Class 6 power conductors | Data element: 4 × 0.14 mm² (26 AWG, 19-strand tinned copper) star-quad · Power cores: 4 × 0.75 mm² (18 AWG) or 1.0 mm² (17 AWG) bare copper (IEC 60228 Class 6)
2 | Foam-skin PE data & PP power insulation | 100 Ω foam-skin PE on data quad (White/Yellow/Blue/Orange) + high-strength PP on power cores (Blue/White/Brown/Black)
3 | Dedicated inner data-quad SF/UTP shield | 100 % Al/PET foil + tinned copper braid wrapped directly around the 4-wire Cat5e data element
4 | Overall 85 % tinned copper EMC braid | Overall tinned copper braided shield terminated 360° to the M12 Y-coded metal housing and Y-divider
5 | Drag-chain PUR outer jacket | Extruded halogen-free polyether polyurethane (PUR) jacket in Black or PROFINET Green (UL Style 20549, 80 °C, 300 V)
| M12Y-075 (4×26AWG Data + 4×0.75 mm² Power, 6 A) | Compact 7.8 mm OD hybrid drag-chain PUR cable for machine vision cameras, LiDAR scanners and compact I/O modules
| M12Y-100 (4×26AWG Data + 4×1.0 mm² Power, 6 A Long Run) | 8.4 mm OD low-voltage-drop hybrid cable for longer daisy-chained EtherCAT/PROFINET actuator trunks up to 30 m

## Quality and supply
M12 Y-coded Hybrid Power and Industrial Ethernet Cordset Assembly – Testing, approvals and supply
TEBAOFLEX ¦ https://tebaoflex.com/cables/m12-y-coded-hybrid-power-and-industrial-ethernet-cordset-assembly/ ¦ Data revision 2026-10-20
Typical values for this cable type, based on IEC 61076-2-113 / ISO/IEC 11801 Cat5e / UL 2238. Values for your order are confirmed in the quotation.
Item | Detail | Frequency / scope
Routine test | Fluke Cat5e Class D channel & pinout test — 100 % NEXT, Return Loss, Insertion Loss to 100 MHz + 4-pin power continuity | Every cordset
Routine test | Dual-voltage dielectric withstand test — 1,000 V DC on data pins (1–4) & 1,500 V DC on power pins (5–8) + shield isolation | Every cordset
Type test | 5-million-cycle drag-chain & IP67 immersion test — Continuous C-track bending at 10 × OD and 1 m water immersion | Type approval
Standard / approval | IEC 61076-2-113 M12 Y-Coded Hybrid Compliant
Standard / approval | ISO/IEC 11801 Class D Cat5e & cULus UL 2238
Company certificate | VDE
Company certificate | UL
Company certificate | cUL
Company certificate | CE
Company certificate | KTL
Company certificate | MSHA
Company certificate | MA
Company certificate | ISO 9001
Company certificate | ISO 14001
Company certificate | ISO 45001
Sheath marking | TEBAOFLEX M12 Y-CODE HYBRID CAT5E + 4X0.75/1.0 PUR-HF cULus 20549
Supply | Packaging: Individually bagged with Fluke Cat5e pass certificate
Supply | Standard lengths: 0.5 m · 1 m · 2 m · 3 m · 5 m · 7.5 m · 10 m · 15 m · 20 m
Supply | Breakout accessories: Y-code to RJ45 + power Y-splitters & PCB panel receptacles
Supply | Lead time: 1–2 weeks ex-works