## Request a quote
Request a quotation for M23 Servo Cable Assembly
Servo harness application engineer
Enter the length you need next to each size in the Sizes sheet (column A) and send this file to:
Email: info@tebaoflex.com
WhatsApp / phone: +86 185 9591 3361
Online quote form: https://tebaoflex.com/cables/m23-servo-cable-assembly/#template-selection
An application engineer replies within 2 business hours.

## Sizes
M23 Servo Cable Assembly – Cross-sections, lengths & dimensions (15)
TEBAOFLEX ¦ https://tebaoflex.com/cables/m23-servo-cable-assembly/ ¦ Data revision 2026-10-20
Typical values for this cable type, based on IEC 61076-2-106 / EN 61984 / UL 758 (1000 V). Values for your order are confirmed in the quotation.
Enter the length you need next to each size and send this file to info@tebaoflex.com or WhatsApp +86 185 9591 3361.
Your length (m) | Order designation | M23 Pinout & Lengths | Cable Construction | Length m | Cable OD mm | Copper kg/km | Cable Wt kg/km | Flex R mm | Series
| M23-PWR-4G1.5-BR-5M | M23 6-Pin (4+2) → Inverter Ferrules (5 m) | 4G1.5 + (2×1.5)C | 5 | 11.6 | 112 | 215 | 87 | M23 Servo Power + Holding Brake Assemblies (DESINA Orange RAL 2003, 1000 V)
| M23-PWR-4G1.5-BR-10M | M23 6-Pin (4+2) → Inverter Ferrules (10 m) | 4G1.5 + (2×1.5)C | 10 | 11.6 | 112 | 215 | 87 | M23 Servo Power + Holding Brake Assemblies (DESINA Orange RAL 2003, 1000 V)
| M23-PWR-4G1.5-2P-15M | M23 8-Pin (4+4) → Inverter Ferrules (15 m) | 4G1.5 + 2×(2×0.75)C | 15 | 12.2 | 126 | 238 | 92 | M23 Servo Power + Holding Brake Assemblies (DESINA Orange RAL 2003, 1000 V)
| M23-PWR-4G2.5-BR-5M | M23 6-Pin (4+2) → Inverter Ferrules (5 m) | 4G2.5 + (2×1.5)C | 5 | 13 | 156 | 285 | 98 | M23 Servo Power + Holding Brake Assemblies (DESINA Orange RAL 2003, 1000 V)
| M23-PWR-4G2.5-BR-10M | M23 6-Pin (4+2) → Inverter Ferrules (10 m) | 4G2.5 + (2×1.5)C | 10 | 13 | 156 | 285 | 98 | M23 Servo Power + Holding Brake Assemblies (DESINA Orange RAL 2003, 1000 V)
| M23-PWR-4G2.5-BR-20M | M23 6-Pin (4+2) → Inverter Ferrules (20 m) | 4G2.5 + (2×1.5)C | 20 | 13 | 156 | 285 | 98 | M23 Servo Power + Holding Brake Assemblies (DESINA Orange RAL 2003, 1000 V)
| M23-PWR-4G4.0-BR-10M | M23 6-Pin (4+2) → Inverter Ferrules (10 m) | 4G4.0 + (2×1.5)C | 10 | 14.6 | 228 | 375 | 110 | M23 Servo Power + Holding Brake Assemblies (DESINA Orange RAL 2003, 1000 V)
| M23-PWR-4G6.0-BR-10M | M23 Size 1.5 (70A) → Inverter Ferrules (10 m) | 4G6.0 + (2×1.5)C | 10 | 16.8 | 318 | 495 | 126 | M23 Servo Power + Holding Brake Assemblies (DESINA Orange RAL 2003, 1000 V)
| M23-PWR-4G10-BR-15M | M23 Size 1.5 (70A) → Inverter Ferrules (15 m) | 4G10 + (2×1.5)C | 15 | 20.4 | 495 | 720 | 153 | M23 Servo Power + Holding Brake Assemblies (DESINA Orange RAL 2003, 1000 V)
| M23-PWR-4G16-BR-15M | M23 Size 1.5 (70A) → Inverter Ferrules (15 m) | 4G16 + (2×1.5)C | 15 | 24.2 | 740 | 1030 | 182 | M23 Servo Power + Holding Brake Assemblies (DESINA Orange RAL 2003, 1000 V)
| M23-ENC-12P-RES-5M | M23 12-Pin Resolver ↔ Sub-D15 (5 m) | 3×(2×0.14)D + 4×0.14 + 2×0.5 | 5 | 7.8 | 48 | 88 | 59 | M23 12-Pin & 17-Pin Resolver / EnDat / Hiperface Feedback Assemblies (DESINA Green RAL 6018)
| M23-ENC-12P-RES-10M | M23 12-Pin Resolver ↔ Sub-D15 (10 m) | 3×(2×0.14)D + 4×0.14 + 2×0.5 | 10 | 7.8 | 48 | 88 | 59 | M23 12-Pin & 17-Pin Resolver / EnDat / Hiperface Feedback Assemblies (DESINA Green RAL 6018)
| M23-ENC-17P-ENDAT-5M | M23 17-Pin EnDat/SinCos ↔ Sub-D15 (5 m) | 4×(2×0.14) + 4×0.5 | 5 | 8.5 | 56 | 104 | 64 | M23 12-Pin & 17-Pin Resolver / EnDat / Hiperface Feedback Assemblies (DESINA Green RAL 6018)
| M23-ENC-17P-ENDAT-10M | M23 17-Pin EnDat/SinCos ↔ Sub-D15 (10 m) | 4×(2×0.14) + 4×0.5 | 10 | 8.5 | 56 | 104 | 64 | M23 12-Pin & 17-Pin Resolver / EnDat / Hiperface Feedback Assemblies (DESINA Green RAL 6018)
| M23-ENC-17P-ENDAT-20M | M23 17-Pin EnDat/SinCos ↔ Sub-D15 (20 m) | 4×(2×0.14) + 4×0.5 | 20 | 8.5 | 56 | 104 | 64 | M23 12-Pin & 17-Pin Resolver / EnDat / Hiperface Feedback Assemblies (DESINA Green RAL 6018)
Extension cables (M23 Female Motor Plug to M23 Male Coupler Plug) and rotatable 90° elbow connectors available across all cross-sections.

## Technical data
M23 Servo Cable Assembly – Technical data
TEBAOFLEX ¦ https://tebaoflex.com/cables/m23-servo-cable-assembly/ ¦ Data revision 2026-10-20
Typical values for this cable type, based on IEC 61076-2-106 / EN 61984 / UL 758 (1000 V). Values for your order are confirmed in the quotation.
Group | Parameter | Value
Key data | Connector | M23 Screw/Quick (6/8-Pin Power · 12/17-Pin Feedback)
Key data | Rated voltage | 1000 V Power (600/1000 V UL/CSA · 300 V control)
Key data | Current rating | 18 A to 75 A (1.5 mm² to 16 mm² phase cross-section)
Key data | Drag chain | ≥ 5–10M Cycles (7.5 × OD flex · up to 5 m/s & 50 m/s²)
Key data | EMC shield | Dual Screened (Screened brake pair + ≥85 % Cu braid)
Key data | DESINA code | Orange / Green (RAL 2003 Power · RAL 6018 Encoder)
Electrical | Rated voltage (Power / Control) | 600/1000 V AC (power) · 300/500 V (brake/signal)
Electrical | Rated current (M23 power contacts) | 28 A (2 mm pins, 1.5–4 mm²) · 70 A (3.6 mm pins, 6–16 mm²)
Electrical | Core-to-core capacitance | ≤ 75 pF/m (low-capacitance PP power cores)
Electrical | AC test voltage | 4.0 kV AC (power cores) · 2.0 kV AC (control pairs)
Electrical | Insulation resistance | ≥ 500 MΩ·km at 20 °C
Thermal | Operating temperature (fixed) | −50 °C to +80 °C
Thermal | Drag-chain flexing temperature | −30 °C to +80 °C (UL/CSA 80 °C)
Thermal | Max. conductor temperature | +90 °C
Mechanical | Drag-chain endurance | ≥ 5,000,000 to 10,000,000 bending cycles
Mechanical | Min. bend radius (drag chain) | 7.5 × OD (≤ 16 mm OD) · 10 × OD (> 16 mm OD)
Mechanical | Max. speed & acceleration | 300 m/min (5 m/s) · up to 50 m/s²
Mechanical | Coupling mechanism | M23×1 thread & Speedtec quick-lock compatible
Resistance | Ingress protection | IP67 / IP68 (mated M23 connector)
Resistance | Cutting oil & coolant | EN 60811-404 / UL Oil Res I & II
Resistance | Halogen-free & flame | IEC 60754-1/2 & IEC 60332-1-2 / UL FT1
Standards | Connector safety standard | IEC 61076-2-106 / EN 61984 / VDE 0627
Standards | North American approval | cURus UL 758 AWM Style 21223 (1000 V, 80 °C)
Standards | Machine tool standard | ISO / DESINA colour coding (Orange / Green)
Identification | Outer jacket colour | RAL 2003 Pastel Orange (Power) · RAL 6018 Green (Feedback)
Identification | Core identification | U/V/W/PE + BR+/BR- printed per EN 50288 / DESINA standard
Identification | Customs tariff (HS) | 8544.42

## Construction
M23 Servo Cable Assembly – Construction
TEBAOFLEX ¦ https://tebaoflex.com/cables/m23-servo-cable-assembly/ ¦ Data revision 2026-10-20
Typical values for this cable type, based on IEC 61076-2-106 / EN 61984 / UL 758 (1000 V). Values for your order are confirmed in the quotation.
No. | Layer | Material | Reference
1 | Extra-fine Class 6 servo conductors | Bare copper per IEC 60228 Class 6: 4G1.5 to 4G16 mm² power cores + 1 or 2 × (2×1.0/1.5 mm²) brake/thermal pairs (or twisted pairs on 12/17-pin feedback)
2 | Low-capacitance PP dielectric | Polypropylene (PP / TPE-E) core insulation with low permittivity (εr ≈ 2.2)
3 | Individual brake screen + overall braid | Tinned copper braid (≥ 85 % coverage) over brake/temperature pairs + overall tinned copper braid (≥ 85 % coverage)
4 | DESINA Orange / Green PUR-HF jacket | Halogen-free, flame-retardant polyether polyurethane outer sheath (RAL 2003 Orange for power; RAL 6018 Green for encoder)
5 | M23 brass shell with 360° EMC crown | Nickel-plated brass M23 circular housing (M23×1 screw or Speedtec 1/4-turn quick-lock) with 360° iris/crown shield spring
6 | Overmoulded TPU / metal gland strain relief | Straight or rotatable 90° angled M23 backshell with progressive bend relief; inverter end pre-stripped with shield saddle & ferrules
| M23-PWR (6-Pin / 8-Pin Power + Brake, RAL 2003) | 4G1.5 to 4G16 mm² + (2×1.5)C (6FX8002-5 / IKG pinout compatible) with M23 female motor plug to inverter ferrules
| M23-ENC (12-Pin / 17-Pin Feedback, RAL 6018) | Resolver, Sin/Cos, EnDat 2.2 & Hiperface feedback assemblies with M23 12/17-pin plug to Sub-D15/25 or M12

## Quality and supply
M23 Servo Cable Assembly – Testing, approvals and supply
TEBAOFLEX ¦ https://tebaoflex.com/cables/m23-servo-cable-assembly/ ¦ Data revision 2026-10-20
Typical values for this cable type, based on IEC 61076-2-106 / EN 61984 / UL 758 (1000 V). Values for your order are confirmed in the quotation.
Item | Detail | Frequency / scope
Routine test | 100 % automated pinout, phase sequence & insulation resistance check — Verify U/V/W/PE phase mapping, brake polarity & ≥ 500 MΩ·km IR | Every single servo assembly
Routine test | 4.0 kV AC power Hi-Pot & 2.0 kV AC control pair Hi-Pot test — 5 min dielectric withstand without breakdown | 100 % of manufactured assemblies
Sample test | 5–10 million cycle high-acceleration drag-chain test — 7.5 × OD radius at 5 m/s and 50 m/s² acceleration | Per servo cable batch
Type test | 360° EMC transfer impedance & crown-spring contact test — ≤ 25 mΩ/m at 30 MHz & IP67 thermal shock cycling | Type approval
Standard / approval | IEC 61076-2-106 / EN 61984 M23 Compliant
Standard / approval | cURus UL 758 AWM Style 21223 (1000 V, 80 °C) & DESINA
Company certificate | VDE
Company certificate | UL
Company certificate | cUL
Company certificate | CE
Company certificate | KTL
Company certificate | MSHA
Company certificate | MA
Company certificate | ISO 9001
Company certificate | ISO 14001
Company certificate | ISO 45001
Sheath marking | TEBAOFLEX SERVO FD M23 CP PUR-HF cURus AWM 21223 80C 1000V DESINA
Supply | Packaging: Coiled and individually bagged with OEM cross-reference & test report
Supply | Standard lengths: 3 m · 5 m · 7 m · 10 m · 12 m · 15 m · 20 m · 25 m · 30 m
Supply | OEM compatibility: standard 6FX5002 / 6FX8002, IKG/IKR & 6/8/12/17-pin OEM servo pinouts
Supply | Lead time: 1–3 weeks ex-works