## Request a quote
Request a quotation for M2XCH-EMC & LKSM-EMC 0.6/1-1.8/3 KV
Share thruster/pump motor kW, system voltage (0.6/1 kV, 1.8/3 kV or 2,000 V), phase cross-section and EMC gland requirements.
Enter the length you need next to each size in the Sizes sheet (column A) and send this file to:
Email: info@tebaoflex.com
WhatsApp / phone: +86 185 9591 3361
Online quote form: https://tebaoflex.com/cables/m2xch-emc-lksm-emc-0-6-1-1-8-3-kv/#footer-enquiry-section
An application engineer replies within 2 business hours.

## Sizes
M2XCH-EMC & LKSM-EMC 0.6/1–1.8/3 kV Dual-Screened Shipboard Propulsion – Dimensions, tensile load & weights (3)
TEBAOFLEX ¦ https://tebaoflex.com/cables/m2xch-emc-lksm-emc-0-6-1-1-8-3-kv/ ¦ Data revision 2026-10-25
Typical values for this cable type, based on IEC 60092-353 / IEC 60092-360 SHF1 & SHF2 EMC Class. Values for your order are confirmed in the quotation.
Enter the length you need next to each size and send this file to info@tebaoflex.com or WhatsApp +86 185 9591 3361.
Your length (m) | Order designation | Configuration | Core / stranding | Outer Ø ≈ mm | Net weight ≈ kg/km | Tensile rating kN ≈ | Min. bend R mm | Series
| M2XCH-EMC 3×35+3G6 VFD | 3 × 35 + 3G6 mm² (3+3E EMC) | IEC 60228 Class 2/5 Cu/SnCu | 29.4 | 1760 | 15.8 | 235 | M2XCH-EMC & LKSM-EMC 0.6/1-1.8/3 KV Construction Schedule (−40…+90 °C)
| M2XCH-EMC 3×70+3G10 VFD | 3 × 70 + 3G10 mm² (3+3E EMC) | IEC 60228 Class 2/5 Cu/SnCu | 37.8 | 3190 | 31.5 | 305 | M2XCH-EMC & LKSM-EMC 0.6/1-1.8/3 KV Construction Schedule (−40…+90 °C)
| M2XCH-EMC 3×120+3G16 VFD | 3 × 120 + 3G16 mm² (3+3E EMC) | IEC 60228 Class 2/5 Cu/SnCu | 46.5 | 5120 | 54 | 375 | M2XCH-EMC & LKSM-EMC 0.6/1-1.8/3 KV Construction Schedule (−40…+90 °C)
Custom core cross-sections, pair/fibre counts, armour grades and factory drum lengths available per IEC 60092-353 / IEC 60092-360 SHF1 & SHF2 EMC Class.

## Electrical, optical & thermal p
M2XCH-EMC & LKSM-EMC 0.6/1–1.8/3 kV Dual-Screened Shipboard Propulsion – Electrical, optical & thermal parameters (3)
TEBAOFLEX ¦ https://tebaoflex.com/cables/m2xch-emc-lksm-emc-0-6-1-1-8-3-kv/ ¦ Data revision 2026-10-25
Typical values for this cable type, based on IEC 60092-353 / IEC 60092-360 SHF1 & SHF2 EMC Class. Values for your order are confirmed in the quotation.
Configuration | Max. DC R₂₀ / Atten. Ω/km or dB/km | Rating / Impedance | Operating temp.
3 × 35 + 3G6 mm² (3+3E EMC) | 0.524 | 0.6/1 kV – 1.8/3 kV (138 A VFD) | −40…+90 °C
3 × 70 + 3G10 mm² (3+3E EMC) | 0.268 | 0.6/1 kV – 1.8/3 kV (215 A VFD) | −40…+90 °C
3 × 120 + 3G16 mm² (3+3E EMC) | 0.153 | 0.6/1 kV – 1.8/3 kV (305 A VFD) | −40…+90 °C
Every production length undergoes routine conductor DC resistance, high-voltage dielectric or OTDR continuity and dimensional verification.

## Technical data
M2XCH-EMC & LKSM-EMC 0.6/1–1.8/3 kV Dual-Screened Shipboard Propulsion – Technical data
TEBAOFLEX ¦ https://tebaoflex.com/cables/m2xch-emc-lksm-emc-0-6-1-1-8-3-kv/ ¦ Data revision 2026-10-25
Typical values for this cable type, based on IEC 60092-353 / IEC 60092-360 SHF1 & SHF2 EMC Class. Values for your order are confirmed in the quotation.
Group | Parameter | Value
Key data | Rated voltage | 0.6/1 kV – 1.8/3 (Tested per IEC 60092-353)
Key data | Operating temp. | −40…+90 °C (Continuous shipboard & offshore service)
Key data | Min. bend radius | 8 × OD (Marine tray, bulkhead & deck routing)
Key data | Core / conductor | Main Phase Condu (Low-capacitance HF90 XLPE insulated phas)
Key data | Outer protection | SHF1 / SHF2 Halo (Flame-retardant zero-halogen marine jack)
Key data | Standard | IEC 60092-353 (IEC 60092-353 / IEC 60092-360 SHF1 & SHF)
Electrical | Rated voltage / transmission duty | 0.6/1 kV – 1.8/3 kV (IEC 60092-353 / IEC 60092-360 SHF1 & SHF2 EMC Class)
Electrical | Core / conductor construction | Main Phase Conductors (3×70 mm² XLPE) — Low-capacitance HF90 XLPE insulated phase cores (Brown, Black, Grey)
Electrical | Primary dielectric / buffering | Symmetrical Split Earth Cores (3G10 mm²) — Three symmetrically placed Green/Yellow earth cores in outer interstices
Thermal | Continuous operating temperature | −40…+90 °C (shipboard & offshore duty)
Thermal | Short-circuit / peak thermal rating | Verified thermal stability per IEC 60092-353 / IEC 60092-360 SHF1 & SHF2 EMC Class
Thermal | Storage & transport temperature | −40…+80 °C on export wooden/steel drum
Mechanical | Outer protection / armouring | SHF1 / SHF2 Halogen-Free Outer Sheath — Flame-retardant zero-halogen marine jacket (IEC 60092-360)
Mechanical | Minimum bending radius | 8 × OD
Mechanical | Armour, screen & mechanical duty | High-Density Copper Wire Braid (2nd EMC) — Low transfer-impedance copper wire braid screen and armour
Resistance | Flame, fire & smoke performance | Qualified for marine flame-retardance and low-smoke zero-halogen / fire safety per IEC 60092-353 / IEC 60092-360 SHF1 & SHF2 EMC Class
Resistance | Oil, drilling mud & seawater resistance | Resistant to marine fuel/lube oils, salt mist and offshore fluids per IEC 60092-353 / IEC 60092-360 SHF1 & SHF2 EMC Class
Resistance | RoHS & REACH compliance | RoHS 2 (2011/65/EU + 2015/863) & REACH SVHC compliant
Standards | Governing standard | IEC 60092-353 / IEC 60092-360 SHF1 & SHF2 EMC Class
Standards | Environmental & test standards | IEC 60228 / IEC 60332-3-22 / IEC 60754 / IEC 61034 / EN 10204
Standards | Quality management & inspection | ISO 9001:2015 & EN 10204 3.1 factory routine inspection
Identification | Model designation | M2XCH-EMC & LKSM-EMC 0.6/1-1.8/3 KV
Identification | Sheath colour & metre marking | Continuous metre-marked black outer finish (SHF1 / SHF2 Halo)
Identification | Customs tariff (HS) | 8544.49 / 8544.60 / 8544.70

## Construction
M2XCH-EMC & LKSM-EMC 0.6/1–1.8/3 kV Dual-Screened Shipboard Propulsion – Construction
TEBAOFLEX ¦ https://tebaoflex.com/cables/m2xch-emc-lksm-emc-0-6-1-1-8-3-kv/ ¦ Data revision 2026-10-25
Typical values for this cable type, based on IEC 60092-353 / IEC 60092-360 SHF1 & SHF2 EMC Class. Values for your order are confirmed in the quotation.
No. | Layer | Material | Reference
1 | Main Phase Conductors (3×70 mm² XLPE) | Low-capacitance HF90 XLPE insulated phase cores (Brown, Black, Grey)
2 | Symmetrical Split Earth Cores (3G10 mm²) | Three symmetrically placed Green/Yellow earth cores in outer interstices
3 | 100% Copper / Foil Tape Screen (1st EMC) | Overlapped metallic tape providing 100% high-frequency EMI containment
4 | High-Density Copper Wire Braid (2nd EMC) | Low transfer-impedance copper wire braid screen and armour
5 | SHF1 / SHF2 Halogen-Free Outer Sheath | Flame-retardant zero-halogen marine jacket (IEC 60092-360)
| M2XCH-EMC & LKSM-EMC 0.6/1-1.8/3 KV — Standard Shipboard & Offshore Execution | Built to IEC 60092-353 / IEC 60092-360 SHF1 & SHF2 EMC Class with main phase conductors (3×70 mm² xlpe) and shf1 / shf2 halogen-free outer sheath
| M2XCH-EMC & LKSM-EMC 0.6/1-1.8/3 KV — Custom Drum Length & Gland Kit | Available in custom continuous shipboard/offshore drum lengths or with marine EMC cable glands
| M2XCH-EMC & LKSM-EMC 0.6/1-1.8/3 KV — Class & Routine Test Certified | Supplied with EN 10204 3.1 routine dielectric, conductor resistance & flame/fire test report

## Quality and supply
M2XCH-EMC & LKSM-EMC 0.6/1–1.8/3 kV Dual-Screened Shipboard Propulsion – Testing, approvals and supply
TEBAOFLEX ¦ https://tebaoflex.com/cables/m2xch-emc-lksm-emc-0-6-1-1-8-3-kv/ ¦ Data revision 2026-10-25
Typical values for this cable type, based on IEC 60092-353 / IEC 60092-360 SHF1 & SHF2 EMC Class. Values for your order are confirmed in the quotation.
Item | Detail | Frequency / scope
Routine test | Conductor resistance, continuity & dimensional verification (IEC 60092-353 / IEC 60092-360 SHF1 & SHF2 EMC Class) — DC resistance at 20 °C / optical attenuation and outer diameter within IEC 60092-353 / IEC 60092-360 SHF1 & SHF2 EMC Class tolerances | Every manufactured drum length
Routine test | High-voltage dielectric & insulation resistance test (IEC 60092-353 / IEC 60092-360 SHF1 & SHF2 EMC Class) — Zero dielectric breakdown and verified insulation resistance for 0.6/1 kV – 1.8/3 kV rating | Every manufactured drum length
Type test | Flame, fire integrity, oil/mud & mechanical qualification (IEC 60092-353 / IEC 60092-360 SHF1 & SHF2 EMC Class) — Verified flame/fire performance, fluid resistance and thermal stability across −40…+90 °C | Type qualification & periodic lot audit
Standard / approval | IEC 60092-353 Compliant
Standard / approval | EN 10204 3.1 Factory Test Certificate
Standard / approval | CE, RoHS 2 (2011/65/EU) & REACH
Company certificate | VDE
Company certificate | UL
Company certificate | cUL
Company certificate | CE
Company certificate | KTL
Company certificate | MSHA
Company certificate | MA
Company certificate | ISO 9001
Company certificate | ISO 14001
Company certificate | ISO 45001
Sheath marking | TEBAOFLEX M2XCH-EMC & LKSM-EMC 0.6/1-1.8/3 KV IEC 60092-353 0.6/1 kV – 1.8/3 kV CE
Supply | Delivery form: Heavy-duty export fumigated wooden drums or steel marine reels
Supply | Standard lengths: 500 m, 1,000 m or custom continuous shipboard/offshore lengths
Supply | MOQ: 100 m (standard configurations) · 500 m (custom builds)
Supply | Lead time: 2–5 weeks ex-works
Supply | Incoterms: EXW, FCA, FOB, CIF, DAP