## Request a quote
Request a quotation for M508 64-Ch Array
Share characteristic impedance (39/40/50/75/100 Ω) or channel count, operating depth, breaking load and continuous length.
Enter the length you need next to each size in the Sizes sheet (column A) and send this file to:
Email: info@tebaoflex.com
WhatsApp / phone: +86 185 9591 3361
Online quote form: https://tebaoflex.com/cables/m508-64-ch-digital-towed-array-48vdc/#footer-enquiry-section
An application engineer replies within 2 business hours.

## Sizes
M508 48 V DC 64-Channel Gigabit Ethernet Neutrally Buoyant Digital Tow – Dimensions, tensile load & weights (3)
TEBAOFLEX ¦ https://tebaoflex.com/cables/m508-64-ch-digital-towed-array-48vdc/ ¦ Data revision 2026-10-26
Typical values for this cable type, based on M508 48 V DC 64-Channel Gigabit Ethernet Neutrally Buoyant Towed Array Specification. Values for your order are confirmed in the quotation.
Enter the length you need next to each size and send this file to info@tebaoflex.com or WhatsApp +86 185 9591 3361.
Your length (m) | Order designation | Configuration | Core / stranding | Outer Ø ≈ mm | Net weight ≈ kg/km | Breaking / tensile kN ≈ | Min. bend R mm | Series
| M508 64-Ch Array Coax / Cat5e | Coax (39/40/50/75 Ω) or 4Pr Cat5e + Power | Stranded SnCu + Foam PE/FEP + Armour/Aramid | 8.2 | 245 | 42.7 | 120 | M508 64-Ch Array Construction Schedule (−30…+75 °C)
| M508 64-Ch Array Composite B | Heavy Coax / 64-Ch Digital Bus + Power | Stranded SnCu + Low-Loss Dielectric + Strength | 11.5 | 485 | 71.2 | 170 | M508 64-Ch Array Construction Schedule (−30…+75 °C)
| M508 64-Ch Array Array / Trunk C | Multi-Ch Digital Streamer / 255-Ch Bus | Redundant Telemetry + Aramid + PUR Jacket | 44.5 | 1620 | 95 | 445 | M508 64-Ch Array Construction Schedule (−30…+75 °C)
Custom core cross-sections, pair/fibre counts, armour breaking loads and continuous winch/seabed lengths available per M508 48 V DC 64-Channel Gigabit Ethernet Neutrally Buoyant Towed Array Specification.

## Electrical, optical & thermal p
M508 48 V DC 64-Channel Gigabit Ethernet Neutrally Buoyant Digital Tow – Electrical, optical & thermal parameters (3)
TEBAOFLEX ¦ https://tebaoflex.com/cables/m508-64-ch-digital-towed-array-48vdc/ ¦ Data revision 2026-10-26
Typical values for this cable type, based on M508 48 V DC 64-Channel Gigabit Ethernet Neutrally Buoyant Towed Array Specification. Values for your order are confirmed in the quotation.
Configuration | Max. DC R₂₀ / Atten. Ω/km or dB/km | Rating / Impedance | Operating temp.
Coax (39/40/50/75 Ω) or 4Pr Cat5e + Power | 18.5 | 48 V DC (High-Speed) | −30…+75 °C
Heavy Coax / 64-Ch Digital Bus + Power | 11.2 | 48 V DC (Deep-Tow/Array) | −30…+75 °C
Multi-Ch Digital Streamer / 255-Ch Bus | 6.8 | 48 V DC (Full Array) | −30…+75 °C
Every production length undergoes routine conductor DC resistance, high-voltage dielectric or OTDR continuity and dimensional verification.

## Technical data
M508 48 V DC 64-Channel Gigabit Ethernet Neutrally Buoyant Digital Tow – Technical data
TEBAOFLEX ¦ https://tebaoflex.com/cables/m508-64-ch-digital-towed-array-48vdc/ ¦ Data revision 2026-10-26
Typical values for this cable type, based on M508 48 V DC 64-Channel Gigabit Ethernet Neutrally Buoyant Towed Array Specification. Values for your order are confirmed in the quotation.
Group | Parameter | Value
Key data | Rated voltage | 48 V DC (Tested per M508 64-Ch Towed Array)
Key data | Operating temp. | −30…+75 °C (Continuous subsea & offshore service)
Key data | Min. bend radius | 10 × OD (Winch sheave, chute & seabed routing)
Key data | Core / conductor | 64-Channel Acous (Polyolefin-insulated screened pairs for )
Key data | Outer protection | Ø 45 mm Neutrall (Acoustically impedance-matched yellow po)
Key data | Standard | M508 64-Ch Towed (M508 48 V DC 64-Channel Gigabit Ethernet)
Electrical | Rated voltage / transmission duty | 48 V DC (M508 48 V DC 64-Channel Gigabit Ethernet Neutrally Buoyant Towed Array Specification)
Electrical | Core / conductor construction | 64-Channel Acoustic & Gigabit Ethernet Bus — Polyolefin-insulated screened pairs for real-time digital sonar data
Electrical | Primary dielectric / buffering | 48V DC Array Power Conductors — Stranded tinned copper power cores feeding array hydrophone preamps
Thermal | Continuous operating temperature | −30…+75 °C (subsea & offshore duty)
Thermal | Hydrostatic & thermal stability | Verified thermal and hydrostatic stability per M508 48 V DC 64-Channel Gigabit Ethernet Neutrally Buoyant Towed Array Specification
Thermal | Storage & transport temperature | −40…+80 °C on export wooden/steel winch reel
Mechanical | Outer protection / armouring | Ø 45 mm Neutrally Buoyant PUR Array Hose — Acoustically impedance-matched yellow polyurethane array tube
Mechanical | Minimum bending radius | 10 × OD
Mechanical | Armour, strength member & mechanical duty | Internal Aramid Tensile Strength Core — High-modulus aramid core integrated with 50 m neutrally buoyant tow cable
Resistance | Seawater, hydrostatic & hydrolysis resistance | Engineered for continuous seawater immersion, pressure cycling and hydrolysis resistance per M508 48 V DC 64-Channel Gigabit Ethernet Neutrally Buoyant Towed Array Specification
Resistance | Oil, drilling mud & abrasion resistance | Resistant to marine hydraulic oils, salt mist, winch sheave wear and seabed abrasion per M508 48 V DC 64-Channel Gigabit Ethernet Neutrally Buoyant Towed Array Specification
Resistance | RoHS & REACH compliance | RoHS 2 (2011/65/EU + 2015/863) & REACH SVHC compliant
Standards | Governing standard | M508 48 V DC 64-Channel Gigabit Ethernet Neutrally Buoyant Towed Array Specification
Standards | Environmental & test standards | IEC 60228 / IEC 60794 / ITU-T G.972 / IEEE 1580 / EN 10204
Standards | Quality management & inspection | ISO 9001:2015 & EN 10204 3.1 factory routine inspection
Identification | Model designation | M508 64-Ch Array
Identification | Sheath colour & metre marking | Continuous metre-marked black outer finish (Ø 45 mm Neutrall)
Identification | Customs tariff (HS) | 8544.49 / 8544.60 / 8544.70

## Construction
M508 48 V DC 64-Channel Gigabit Ethernet Neutrally Buoyant Digital Tow – Construction
TEBAOFLEX ¦ https://tebaoflex.com/cables/m508-64-ch-digital-towed-array-48vdc/ ¦ Data revision 2026-10-26
Typical values for this cable type, based on M508 48 V DC 64-Channel Gigabit Ethernet Neutrally Buoyant Towed Array Specification. Values for your order are confirmed in the quotation.
No. | Layer | Material | Reference
1 | 64-Channel Acoustic & Gigabit Ethernet B | Polyolefin-insulated screened pairs for real-time digital sonar data
2 | 48V DC Array Power Conductors | Stranded tinned copper power cores feeding array hydrophone preamps
3 | Internal Aramid Tensile Strength Core | High-modulus aramid core integrated with 50 m neutrally buoyant tow cable
4 | Ø 45 mm Neutrally Buoyant PUR Array Hose | Acoustically impedance-matched yellow polyurethane array tube
| M508 64-Ch Array — Standard Subsea & Offshore Execution | Built to M508 48 V DC 64-Channel Gigabit Ethernet Neutrally Buoyant Towed Array Specification with 64-channel acoustic & gigabit ethernet bus and ø 45 mm neutrally buoyant pur array hose
| M508 64-Ch Array — Custom Continuous Winch / Reel Length | Available in custom continuous subsea winch, tow or seabed lengths with water-blocked terminations
| M508 64-Ch Array — Hydrostatic, Tensile & Routine Certified | Supplied with EN 10204 3.1 routine dielectric, optical OTDR / DC resistance & tensile test report

## Quality and supply
M508 48 V DC 64-Channel Gigabit Ethernet Neutrally Buoyant Digital Tow – Testing, approvals and supply
TEBAOFLEX ¦ https://tebaoflex.com/cables/m508-64-ch-digital-towed-array-48vdc/ ¦ Data revision 2026-10-26
Typical values for this cable type, based on M508 48 V DC 64-Channel Gigabit Ethernet Neutrally Buoyant Towed Array Specification. Values for your order are confirmed in the quotation.
Item | Detail | Frequency / scope
Routine test | Conductor resistance, optical OTDR continuity & dimensional verification (M508 48 V DC 64-Channel Gigabit Ethernet Neutrally Buoyant Towed Array Specification) — DC resistance at 20 °C / optical attenuation and outer diameter within M508 48 V DC 64-Channel Gigabit Ethernet Neutrally Buoyant Towed Array Specification tolerances | Every manufactured drum length
Routine test | High-voltage dielectric & insulation resistance test (M508 48 V DC 64-Channel Gigabit Ethernet Neutrally Buoyant Towed Array Specification) — Zero dielectric breakdown and verified insulation resistance for 48 V DC rating | Every manufactured drum length
Type test | Hydrostatic pressure, tensile breaking load & water-blocking qualification (M508 48 V DC 64-Channel Gigabit Ethernet Neutrally Buoyant Towed Array Specification) — Verified subsea pressure integrity, torque-balanced tensile performance and thermal stability across −30…+75 °C | Type qualification & periodic lot audit
Standard / approval | M508 64-Ch Towed Array Compliant
Standard / approval | EN 10204 3.1 Factory Test Certificate
Standard / approval | CE, RoHS 2 (2011/65/EU) & REACH
Company certificate | VDE
Company certificate | UL
Company certificate | cUL
Company certificate | CE
Company certificate | KTL
Company certificate | MSHA
Company certificate | MA
Company certificate | ISO 9001
Company certificate | ISO 14001
Company certificate | ISO 45001
Sheath marking | TEBAOFLEX M508 64-Ch Array M508 64-Ch Towed Array 48 V DC CE
Supply | Delivery form: Heavy-duty export fumigated wooden drums, steel oceanographic winch reels or submarine turntables
Supply | Standard lengths: 500 m, 1,000 m, 3,000 m, 6,000 m or custom continuous subsea lengths
Supply | MOQ: 100 m (standard configurations) · 500 m (custom subsea builds)
Supply | Lead time: 2–6 weeks ex-works
Supply | Incoterms: EXW, FCA, FOB, CIF, DAP