## Request a quote
Request a quotation for M509 255-Ch Array
Share characteristic impedance (39/40/50/75/100 Ω) or channel count, operating depth, breaking load and continuous length.
Enter the length you need next to each size in the Sizes sheet (column A) and send this file to:
Email: info@tebaoflex.com
WhatsApp / phone: +86 185 9591 3361
Online quote form: https://tebaoflex.com/cables/m509-255-ch-digital-towed-array-48vdc/#footer-enquiry-section
An application engineer replies within 2 business hours.

## Sizes
M509 48 V DC 255-Channel High-Speed Digital Towed Hydrophone Array Cab – Dimensions, tensile load & weights (3)
TEBAOFLEX ¦ https://tebaoflex.com/cables/m509-255-ch-digital-towed-array-48vdc/ ¦ Data revision 2026-10-26
Typical values for this cable type, based on M509 48 V DC 255-Channel High-Speed Aramid-Reinforced Digital Towed Array Specification. Values for your order are confirmed in the quotation.
Enter the length you need next to each size and send this file to info@tebaoflex.com or WhatsApp +86 185 9591 3361.
Your length (m) | Order designation | Configuration | Core / stranding | Outer Ø ≈ mm | Net weight ≈ kg/km | Breaking / tensile kN ≈ | Min. bend R mm | Series
| M509 255-Ch Array Coax / Cat5e | Coax (39/40/50/75 Ω) or 4Pr Cat5e + Power | Stranded SnCu + Foam PE/FEP + Armour/Aramid | 8.2 | 245 | 42.7 | 120 | M509 255-Ch Array Construction Schedule (−30…+75 °C)
| M509 255-Ch Array Composite B | Heavy Coax / 64-Ch Digital Bus + Power | Stranded SnCu + Low-Loss Dielectric + Strength | 11.5 | 485 | 71.2 | 170 | M509 255-Ch Array Construction Schedule (−30…+75 °C)
| M509 255-Ch Array Array / Trunk C | Multi-Ch Digital Streamer / 255-Ch Bus | Redundant Telemetry + Aramid + PUR Jacket | 44.5 | 1620 | 95 | 445 | M509 255-Ch Array Construction Schedule (−30…+75 °C)
Custom core cross-sections, pair/fibre counts, armour breaking loads and continuous winch/seabed lengths available per M509 48 V DC 255-Channel High-Speed Aramid-Reinforced Digital Towed Array Specification.

## Electrical, optical & thermal p
M509 48 V DC 255-Channel High-Speed Digital Towed Hydrophone Array Cab – Electrical, optical & thermal parameters (3)
TEBAOFLEX ¦ https://tebaoflex.com/cables/m509-255-ch-digital-towed-array-48vdc/ ¦ Data revision 2026-10-26
Typical values for this cable type, based on M509 48 V DC 255-Channel High-Speed Aramid-Reinforced Digital Towed Array Specification. Values for your order are confirmed in the quotation.
Configuration | Max. DC R₂₀ / Atten. Ω/km or dB/km | Rating / Impedance | Operating temp.
Coax (39/40/50/75 Ω) or 4Pr Cat5e + Power | 18.5 | 48 V DC (High-Speed) | −30…+75 °C
Heavy Coax / 64-Ch Digital Bus + Power | 11.2 | 48 V DC (Deep-Tow/Array) | −30…+75 °C
Multi-Ch Digital Streamer / 255-Ch Bus | 6.8 | 48 V DC (Full Array) | −30…+75 °C
Every production length undergoes routine conductor DC resistance, high-voltage dielectric or OTDR continuity and dimensional verification.

## Technical data
M509 48 V DC 255-Channel High-Speed Digital Towed Hydrophone Array Cab – Technical data
TEBAOFLEX ¦ https://tebaoflex.com/cables/m509-255-ch-digital-towed-array-48vdc/ ¦ Data revision 2026-10-26
Typical values for this cable type, based on M509 48 V DC 255-Channel High-Speed Aramid-Reinforced Digital Towed Array Specification. Values for your order are confirmed in the quotation.
Group | Parameter | Value
Key data | Rated voltage | 48 V DC (Tested per M509 255-Ch Towed Array)
Key data | Operating temp. | −30…+75 °C (Continuous subsea & offshore service)
Key data | Min. bend radius | 10 × OD (Winch sheave, chute & seabed routing)
Key data | Core / conductor | 255-Channel High (Screened polyolefin twisted pairs for hi)
Key data | Outer protection | Neutrally Buoyan (Acoustically transparent polyurethane ou)
Key data | Standard | M509 255-Ch Towe (M509 48 V DC 255-Channel High-Speed Aram)
Electrical | Rated voltage / transmission duty | 48 V DC (M509 48 V DC 255-Channel High-Speed Aramid-Reinforced Digital Towed Array Specification)
Electrical | Core / conductor construction | 255-Channel High-Speed Digital Acoustic Bus — Screened polyolefin twisted pairs for high-channel-count sonar telemetry
Electrical | Primary dielectric / buffering | 48 VDC Power & Non-Acoustic Sensor Lines — Tinned copper power bus + heading, pitch, roll, depth & temperature lines
Thermal | Continuous operating temperature | −30…+75 °C (subsea & offshore duty)
Thermal | Hydrostatic & thermal stability | Verified thermal and hydrostatic stability per M509 48 V DC 255-Channel High-Speed Aramid-Reinforced Digital Towed Array Specification
Thermal | Storage & transport temperature | −40…+80 °C on export wooden/steel winch reel
Mechanical | Outer protection / armouring | Neutrally Buoyant PUR Array Sheath — Acoustically transparent polyurethane outer tube
Mechanical | Minimum bending radius | 10 × OD
Mechanical | Armour, strength member & mechanical duty | Internal Aramid Tensile Strength Structure — Axial aramid strength member rated for 300 m water depth
Resistance | Seawater, hydrostatic & hydrolysis resistance | Engineered for continuous seawater immersion, pressure cycling and hydrolysis resistance per M509 48 V DC 255-Channel High-Speed Aramid-Reinforced Digital Towed Array Specification
Resistance | Oil, drilling mud & abrasion resistance | Resistant to marine hydraulic oils, salt mist, winch sheave wear and seabed abrasion per M509 48 V DC 255-Channel High-Speed Aramid-Reinforced Digital Towed Array Specification
Resistance | RoHS & REACH compliance | RoHS 2 (2011/65/EU + 2015/863) & REACH SVHC compliant
Standards | Governing standard | M509 48 V DC 255-Channel High-Speed Aramid-Reinforced Digital Towed Array Specification
Standards | Environmental & test standards | IEC 60228 / IEC 60794 / ITU-T G.972 / IEEE 1580 / EN 10204
Standards | Quality management & inspection | ISO 9001:2015 & EN 10204 3.1 factory routine inspection
Identification | Model designation | M509 255-Ch Array
Identification | Sheath colour & metre marking | Continuous metre-marked black outer finish (Neutrally Buoyan)
Identification | Customs tariff (HS) | 8544.49 / 8544.60 / 8544.70

## Construction
M509 48 V DC 255-Channel High-Speed Digital Towed Hydrophone Array Cab – Construction
TEBAOFLEX ¦ https://tebaoflex.com/cables/m509-255-ch-digital-towed-array-48vdc/ ¦ Data revision 2026-10-26
Typical values for this cable type, based on M509 48 V DC 255-Channel High-Speed Aramid-Reinforced Digital Towed Array Specification. Values for your order are confirmed in the quotation.
No. | Layer | Material | Reference
1 | 255-Channel High-Speed Digital Acoustic | Screened polyolefin twisted pairs for high-channel-count sonar telemetry
2 | 48 VDC Power & Non-Acoustic Sensor Lines | Tinned copper power bus + heading, pitch, roll, depth & temperature lines
3 | Internal Aramid Tensile Strength Structu | Axial aramid strength member rated for 300 m water depth
4 | Neutrally Buoyant PUR Array Sheath | Acoustically transparent polyurethane outer tube
| M509 255-Ch Array — Standard Subsea & Offshore Execution | Built to M509 48 V DC 255-Channel High-Speed Aramid-Reinforced Digital Towed Array Specification with 255-channel high-speed digital acoustic bus and neutrally buoyant pur array sheath
| M509 255-Ch Array — Custom Continuous Winch / Reel Length | Available in custom continuous subsea winch, tow or seabed lengths with water-blocked terminations
| M509 255-Ch Array — Hydrostatic, Tensile & Routine Certified | Supplied with EN 10204 3.1 routine dielectric, optical OTDR / DC resistance & tensile test report

## Quality and supply
M509 48 V DC 255-Channel High-Speed Digital Towed Hydrophone Array Cab – Testing, approvals and supply
TEBAOFLEX ¦ https://tebaoflex.com/cables/m509-255-ch-digital-towed-array-48vdc/ ¦ Data revision 2026-10-26
Typical values for this cable type, based on M509 48 V DC 255-Channel High-Speed Aramid-Reinforced Digital Towed Array Specification. Values for your order are confirmed in the quotation.
Item | Detail | Frequency / scope
Routine test | Conductor resistance, optical OTDR continuity & dimensional verification (M509 48 V DC 255-Channel High-Speed Aramid-Reinforced Digital Towed Array Specification) — DC resistance at 20 °C / optical attenuation and outer diameter within M509 48 V DC 255-Channel High-Speed Aramid-Reinforced Digital Towed Array Specification tolerances | Every manufactured drum length
Routine test | High-voltage dielectric & insulation resistance test (M509 48 V DC 255-Channel High-Speed Aramid-Reinforced Digital Towed Array Specification) — Zero dielectric breakdown and verified insulation resistance for 48 V DC rating | Every manufactured drum length
Type test | Hydrostatic pressure, tensile breaking load & water-blocking qualification (M509 48 V DC 255-Channel High-Speed Aramid-Reinforced Digital Towed Array Specification) — Verified subsea pressure integrity, torque-balanced tensile performance and thermal stability across −30…+75 °C | Type qualification & periodic lot audit
Standard / approval | M509 255-Ch Towed Array Compliant
Standard / approval | EN 10204 3.1 Factory Test Certificate
Standard / approval | CE, RoHS 2 (2011/65/EU) & REACH
Company certificate | VDE
Company certificate | UL
Company certificate | cUL
Company certificate | CE
Company certificate | KTL
Company certificate | MSHA
Company certificate | MA
Company certificate | ISO 9001
Company certificate | ISO 14001
Company certificate | ISO 45001
Sheath marking | TEBAOFLEX M509 255-Ch Array M509 255-Ch Towed Array 48 V DC CE
Supply | Delivery form: Heavy-duty export fumigated wooden drums, steel oceanographic winch reels or submarine turntables
Supply | Standard lengths: 500 m, 1,000 m, 3,000 m, 6,000 m or custom continuous subsea lengths
Supply | MOQ: 100 m (standard configurations) · 500 m (custom subsea builds)
Supply | Lead time: 2–6 weeks ex-works
Supply | Incoterms: EXW, FCA, FOB, CIF, DAP