## Request a quote
Request a quotation for M8 Sensor Actuator Cordset
Industrial cordset application engineer
Enter the length you need next to each size in the Sizes sheet (column A) and send this file to:
Email: info@tebaoflex.com
WhatsApp / phone: +86 185 9591 3361
Online quote form: https://tebaoflex.com/cables/m8-sensor-actuator-cordset/#template-selection
An application engineer replies within 2 business hours.

## Sizes
M8 Sensor Actuator Cordset – Pin counts, lengths & cable dimensions (15)
TEBAOFLEX ¦ https://tebaoflex.com/cables/m8-sensor-actuator-cordset/ ¦ Data revision 2026-10-20
Typical values for this cable type, based on IEC 61076-2-104 / EN 60947-5-2 / UL 2238. Values for your order are confirmed in the quotation.
Enter the length you need next to each size and send this file to info@tebaoflex.com or WhatsApp +86 185 9591 3361.
Your length (m) | Order designation | Head Type & Termination | Poles & Cores | Length m | Cable OD mm | Copper kg/km | Cable Wt kg/km | Flex R mm | Series
| M8-3P-F-STR-2M-PUR | Female Straight → Flying Leads | 3-Pin (3×0.34 mm²) | 2 | 4.1 | 9.8 | 24 | 41 | Single-Ended M8 Sensor Pigtails (Straight, 90° & LED)
| M8-3P-F-STR-5M-PUR | Female Straight → Flying Leads | 3-Pin (3×0.34 mm²) | 5 | 4.1 | 9.8 | 24 | 41 | Single-Ended M8 Sensor Pigtails (Straight, 90° & LED)
| M8-3P-F-ANG-2M-PUR | Female 90° Angled → Flying Leads | 3-Pin (3×0.34 mm²) | 2 | 4.1 | 9.8 | 24 | 41 | Single-Ended M8 Sensor Pigtails (Straight, 90° & LED)
| M8-3P-F-LED-5M-PUR | Female 90° PNP 2×LED → Flying Leads | 3-Pin (3×0.34 mm²) | 5 | 4.1 | 9.8 | 24 | 41 | Single-Ended M8 Sensor Pigtails (Straight, 90° & LED)
| M8-4P-F-STR-2M-PUR | Female Straight → Flying Leads | 4-Pin (4×0.34 mm²) | 2 | 4.5 | 13.1 | 30 | 45 | Single-Ended M8 Sensor Pigtails (Straight, 90° & LED)
| M8-4P-F-STR-5M-PUR | Female Straight → Flying Leads | 4-Pin (4×0.34 mm²) | 5 | 4.5 | 13.1 | 30 | 45 | Single-Ended M8 Sensor Pigtails (Straight, 90° & LED)
| M8-4P-F-STR-10M-PUR | Female Straight → Flying Leads | 4-Pin (4×0.34 mm²) | 10 | 4.5 | 13.1 | 30 | 45 | Single-Ended M8 Sensor Pigtails (Straight, 90° & LED)
| M8-4P-F-ANG-5M-PUR | Female 90° Angled → Flying Leads | 4-Pin (4×0.34 mm²) | 5 | 4.5 | 13.1 | 30 | 45 | Single-Ended M8 Sensor Pigtails (Straight, 90° & LED)
| M8-3P-MF-DE-1M-PUR | M8 Male Straight ↔ M8 Female Straight | 3-Pin (3×0.34 mm²) | 1 | 4.1 | 9.8 | 24 | 41 | Double-Ended M8 Extensions, Shielded & Multi-Pin Builds
| M8-4P-MF-DE-2M-PUR | M8 Male Straight ↔ M8 Female Straight | 4-Pin (4×0.34 mm²) | 2 | 4.5 | 13.1 | 30 | 45 | Double-Ended M8 Extensions, Shielded & Multi-Pin Builds
| M8-4P-MF-DE-5M-PUR | M8 Male Straight ↔ M8 Female 90° | 4-Pin (4×0.34 mm²) | 5 | 4.5 | 13.1 | 30 | 45 | Double-Ended M8 Extensions, Shielded & Multi-Pin Builds
| M8-4P-M12A-2M-PUR | M8 Female Straight ↔ M12 Male A-Coded | 4-Pin (4×0.34 mm²) | 2 | 4.5 | 13.1 | 30 | 45 | Double-Ended M8 Extensions, Shielded & Multi-Pin Builds
| M8-4P-F-SHD-5M-PUR | 360° EMC Shielded Female → Flying Leads | 4-Pin (4×0.34 mm² Shielded) | 5 | 5 | 21.5 | 39 | 50 | Double-Ended M8 Extensions, Shielded & Multi-Pin Builds
| M8-6P-F-STR-5M-PUR | Female Straight → Flying Leads | 6-Pin (6×0.25 mm²) | 5 | 5.1 | 14.4 | 36 | 51 | Double-Ended M8 Extensions, Shielded & Multi-Pin Builds
| M8-8P-F-STR-5M-PUR | Female Straight → Flying Leads | 8-Pin (8×0.25 mm²) | 5 | 5.6 | 19.2 | 44 | 56 | Double-Ended M8 Extensions, Shielded & Multi-Pin Builds
Custom assembly lengths from 0.2 m to 50 m, V4A 316L stainless-steel food/pharma nuts, and weld-slag irradiated TPE jackets available on request.

## Technical data
M8 Sensor Actuator Cordset – Technical data
TEBAOFLEX ¦ https://tebaoflex.com/cables/m8-sensor-actuator-cordset/ ¦ Data revision 2026-10-20
Typical values for this cable type, based on IEC 61076-2-104 / EN 60947-5-2 / UL 2238. Values for your order are confirmed in the quotation.
Group | Parameter | Value
Key data | Standard | IEC 61076-2-104 (M8×1 screw-lock & snap-in interface)
Key data | Pole counts | 3, 4, 6, 8 Pin (A-coded & B-coded miniature inserts)
Key data | Voltage / Amp | 60 V / 4 A max (3/4-pin 60 V 4 A · 6/8-pin 30 V 1.5 A)
Key data | Sealing | IP67 / IP69K (Mated FKM O-ring & TPU overmould)
Key data | Drag chain | ≥ 5M Cycles (PUR-HF UL 20549 · 10 × OD flexing)
Key data | Temperature | −40…+85 °C (Fixed · −25…+80 °C in drag chain)
Electrical | Rated voltage (IEC) | 60 V AC/DC (3/4-pin) · 30 V AC/DC (6/8-pin)
Electrical | Rated current at 40 °C | 4.0 A (3/4-pin, 0.34 mm²) · 1.5 A (6/8-pin, 0.25 mm²)
Electrical | Contact resistance | ≤ 5 mΩ (gold-plated CuZn contacts)
Electrical | Insulation resistance | ≥ 100 MΩ at 500 V DC
Electrical | Test voltage | 1.5 kV AC (3/4-pin) · 0.8 kV AC (6/8-pin)
Thermal | Fixed operating temperature | −40 °C to +85 °C (cable & connector)
Thermal | Drag-chain flexing range | −25 °C to +80 °C
Thermal | UL AWM rating | +80 °C / 300 V (UL Style 20549)
Mechanical | Drag-chain endurance | ≥ 5,000,000 bending cycles at 10 × OD
Mechanical | Torsional endurance | ± 180°/m (robotic applications)
Mechanical | Min. bend radius | 5 × OD (fixed) · 10 × OD (drag chain)
Mechanical | Tightening torque | 0.4 Nm (M8×1 hex knurled nut)
Mechanical | Mating durability | ≥ 100 mating cycles (IEC 61076-2-104)
Resistance | Ingress protection | IP67 / IP68 (1 m, 24 h) / IP69K (mated)
Resistance | Oil & coolant resistance | DIN EN 60811-404 / UL Oil Res I & II
Resistance | Halogen-free & flame | IEC 60754-1/2 & IEC 60332-1-2 / UL FT2
Resistance | Welding spark & UV | Weld-slag resistant polyether PUR
Standards | Connector interface | IEC 61076-2-104 (A-coded & B-coded)
Standards | Sensor wire colours | EN 60947-5-2 (BN, WH, BU, BK)
Standards | North American approval | UL 2238 / CSA C22.2 No. 182.3
Identification | Jacket colour | Matte Black (RAL 9005) · Yellow or Grey optional
Identification | Circuit marker | Captive clip-on marker ring on each connector neck
Identification | Customs tariff (HS) | 8544.42

## Construction
M8 Sensor Actuator Cordset – Construction
TEBAOFLEX ¦ https://tebaoflex.com/cables/m8-sensor-actuator-cordset/ ¦ Data revision 2026-10-20
Typical values for this cable type, based on IEC 61076-2-104 / EN 60947-5-2 / UL 2238. Values for your order are confirmed in the quotation.
No. | Layer | Material | Reference
1 | Extra-fine Class 6 copper conductors | 42 × 0.10 mm (0.34 mm² / 22 AWG for 3/4-pin) or 32 × 0.10 mm (0.25 mm² / 24 AWG for 6/8-pin) bare copper per IEC 60228 Class 6
2 | Halogen-free PP core insulation | Polypropylene (PP) primary dielectric colour-coded Brown (1), White (2), Blue (3), Black (4) per EN 60947-5-2
3 | Optional 360° EMC copper braid | Tinned copper braided shield (≥ 85 % optical coverage on -SHD variants) 360° crimped to the M8 coupling nut
4 | Drag-chain polyether PUR-HF jacket | Halogen-free, flame-retardant matte black polyether polyurethane (UL AWM Style 20549, 80 °C, 300 V)
5 | M8×1 coupling nut & gold contacts | Nickel-plated CuZn brass (or 316L stainless-steel) M8×1 hex coupling nut with 0.8 µm gold-plated machined contacts
6 | Segmented TPU overmould & LED window | Thermoplastic polyurethane (TPU) overmoulded housing (straight or 90° angled, optional green/yellow NPN/PNP LEDs)
| M8-STR / M8-ANG (Single-Ended Pigtail) | Straight or 90° angled M8 male/female plug to stripped & tinned flying leads for cabinet terminal blocks
| M8-DE / M8-M12 (Double-Ended Patch) | M8 male-to-M8 female extension or M8-to-M12 A-coded adapter cordset for passive I/O hubs

## Quality and supply
M8 Sensor Actuator Cordset – Testing, approvals and supply
TEBAOFLEX ¦ https://tebaoflex.com/cables/m8-sensor-actuator-cordset/ ¦ Data revision 2026-10-20
Typical values for this cable type, based on IEC 61076-2-104 / EN 60947-5-2 / UL 2238. Values for your order are confirmed in the quotation.
Item | Detail | Frequency / scope
Routine test | 100 % pin-to-pin continuity, short-circuit & wiring map test — Automated harness analyser check on every single cordset | 100 % of manufactured assemblies
Routine test | 1.5 kV AC Hi-Pot & insulation resistance test — No breakdown; IR ≥ 100 MΩ at 500 V DC | 100 % of manufactured assemblies
Sample test | Drag-chain flex & robotic torsion test — ≥ 5,000,000 cycles at 10 × OD, 3 m/s, 5 m/s² acceleration | Per cable batch
Type test | IP67 / IP68 / IP69K ingress & vibration shock test — 1 m immersion (24 h), 80 °C / 100 bar spray & IEC 60068-2-6 vibration | Type approval
Standard / approval | IEC 61076-2-104 M8 Interface Compliant
Standard / approval | UL 2238 / UL AWM Style 20549 (80 °C, 300 V)
Company certificate | VDE
Company certificate | UL
Company certificate | cUL
Company certificate | CE
Company certificate | KTL
Company certificate | MSHA
Company certificate | MA
Company certificate | ISO 9001
Company certificate | ISO 14001
Company certificate | ISO 45001
Sheath marking | TEBAOFLEX M8 SENSOR CORDSET PUR-HF UL 20549 80C 300V IEC 61076-2-104
Supply | Packaging: Individually bagged with barcoded part/test label; 25/50 pcs per carton
Supply | Standard lengths: 0.3 m · 0.6 m · 1 m · 2 m · 3 m · 5 m · 10 m · 15 m · 20 m
Supply | MOQ: 50 pcs (standard configurations) · 100 pcs (custom lengths/pinouts)
Supply | Lead time: 1–2 weeks ex-works